## Report
BRIDGE NON-MODELING WORKSHEET
COMPANION WORKSHEET B
State Form 55234 (R / 9-17)
For Division of Water use: Application Number
An assessment using the Bridge Non-Modeling Worksheet is appropriate to use for a bridge replacement-in-kind (R-I-K), bridge widening, pier wrap, or scour repair project for roadway, railroad, pedestrian, golf cart, or private access structures. This non-modeling approach may be applicable to assess a bridge replacement project where the flow regime is not changing.
Enter data in sequence as directed by the Instructions in the blue box below to adequately evaluate the project under a non-modeling assessment approach. Always start with a blank worksheet and complete from the top down so that projects are evaluated correctly.
Boxes marked with a red top right corner contain useful information for completing this form.
Step 1: Preliminary Questions
Answer the following questions to determine if your project is eligible to use this worksheet.
Instructions
What type of project is being evaluated? Replacement-In-Kind (R-I-K) analyzes the effects of bridge and culvert replacements, Pier Wrap is used to evaluate the addition of pier wraps to a bridge, Widening projects include road expansions and culvert lengthenings,
Response
What type of project is being evaluated?
Is the project a new stream crossing structure with the existing structure to remain in its current location?
Is a bridge structure being replaced with a culvert?
Is the location of the proposed structure more than 500' from the location of the existing structure?
Step 2: Describe Project
Provide the information requested to describe your project. Not all information will be needed to evaluate your project. If multiple design options are being considered for any of the above replacement-in-kind proposals, the proposed design with the smallest waterway opening value should be used in completing this worksheet.
Instructions
Complete Step 1 before completing Step 2.
Pier Wrap Width and Number of Piers |  |  | Pier Wrap Thickness |  |  | Number of Piers
in
Increase in Structure Width (Along stream profile) |  |  | Upstream Extension |  |  | Downstream Extension
[5 empty] | ft |  |  |  | ft
Scour Section |  |  | Pre-Eroded Cross Sectional Area |  |  | Proposed Cross Sectional Area
[5 empty] | sq ft |  |  |  | sq ft
Low Structure Elevation and datum |  |  | Existing Structure |  |  | Proposed Structure
|  |  |  | ft, |  |  |  | ft,
[5 empty] | datum |  |  |  | datum
High Structure Elevation and datum |  |  | Existing Structure |  |  | Proposed Structure
|  |  |  | ft, |  |  |  | ft,
[5 empty] | datum |  |  |  | datum
Minimum top of road elevation across entire floodplain |  |  | Existing |  |  | Proposed
|  |  |  | ft, |  |  |  | ft,
[5 empty] | datum |  |  |  | datum
Step 3: Analysis
Provide the information requested to describe your project. Not all information will be needed to evaluate your project.
Instructions
Complete Steps 1 and 2 before completing Step 3.
Compute and record the waterway opening areas in the appropriate fields and answer all questions in the chart below.
Area of waterway opening beneath the structure |  |  |  |  | Existing (sq ft) |  |  | Proposed (sq ft)
(Do not include eroded area in calculations.)
Profile Configuration | [8 empty] | Response
Taking into account the guardrail configuration, does the proposed road profile across the floodplain of the proposed project, match exactly with no variation, to that of the existing profile?
Configuration Changes
Is the proposed road profile (approach roads) being raised or are guardrails being added?
BFE at UPSTREAM Bridge Section 3 |  |  | Source |  |  |  | Reference Number
ft,
datum
Results
More information is needed to assess your project.
Comments:
Be aware that after reviewing the submitted plans and computations in the worksheet, the IDNR staff may request additional documentation if sufficient evidence has not been provided that clearly demonstrates the effect that the project may have on the base flood elevation or impacts to fish, wildlife, and botanical resources in the floodway.
Preparer: | [5 empty] | Date (month, day, year):
Note on G48: Pier Wrap Thickness should account for material added to both sides of the pier.
Note on K48: Number of Piers that the material is being added to.
Note on G51: Record the increase in structure width on the upstream side of the structure.
Note on K51: Record the increase in structure width on the downstream side of the structure.
Note on G54: Record the existing cross sectional area and submit a plan sheet showing the cross section. See Examples A & B in the Illustrations tab.
Note on K54: Record the proposed cross sectional area and submit a plan sheet showing the cross section. See Examples A & B in the Illustrations tab.
Note on F57: Record the elevation of the lowest supporting member of the existing bridge. See Examples A & B in the Illustrations tab.
Note on J57: Record the elevation of the lowest supporting member of the proposed bridge. See Examples A & B in the Illustrations tab.
Note on F60: Record the elevation located at the top of the existing guardrails. See Examples A & B in the Illustrations tab.
Note on J60: Record the elevation at the top of the proposed guardrails. See Examples A & B in the Illustrations tab.
Note on F63: Record the elevation for the top of road at its lowest point within the floodplain. See Example A in the Illustrations tab.
Note on J63: Record the elevation for the top of road at its lowest point in the floodplain. See Example A in the Illustrations tab.
Note on I81: Compute and record the waterway opening for the existing structure. See Example B in the Illustrations tab.
Note on L81: Compute and Record the waterway opening area for the proposed structure. See Example B in the Illustrations tab.
Note on B90: Record the Base Flood Elevation (BFE) at the site. Also known as the 1% annual chance flood or 100-year flood. See Example A and C in the Illustrations tab.
Note on K90: Record the reference number, case number, or IDNR permit number.

## Step 1 (hidden)
Text
What type of project is being evaluated? Replacement-In-Kind (R-I-K) analyzes the effects of bridge and culvert replacements, Pier Wrap is used to evaluate the addition of pier wraps to a bridge, Widening projects include road expansions and culvert lengthenings,
Key
Question 1 | 0 | 1 | R-I-K
|  | 2 | Pier Wrap | What type of project is being evaluated? Replacement-In-Kind (R-I-K) analyzes the effects of bridge and culvert replacements, Pier Wrap is used to evaluate the addition of pier wraps to a bridge, Widening projects include road expansions and culvert lengthenings, | What type of project is being evaluated? Replacement-In-Kind (R-I-K) analyzes the effects of bridge and culvert replacements, Pier Wrap is used to evaluate the addition of pier wraps to a bridge, Widening projects include road expansions and culvert lengthenings,
|  | 3 | Widening
|  | 4 | Scour | Continue on to step 2 | Is the project a new stream crossing structure with the existing structure to remain in its current location?
Question 2 | 0 | 1 | Yes | 1 | Non-modeling assessments are limited to projects where the existing structure is completely removed. Your response indicates that all or a portion of the existing structure will remain in place; therefore, computer modeling for both the existing and proposed geometries will be required to assess the bridge project. Submit a completed permit application along with the computer model, modeling checklist, and project evaluation table in accordance to the General Guidelines for the Hydrologic-Hydraulic Assessment of Floodplains in Indiana.
|  | 2 | No
Question 3 | 0 | 1 | Yes | Continue on to step 2 | Is a bridge structure being replaced with a culvert?
|  | 2 | No
Question 4 | 0 | 1 | Yes | 1 | Bridges cannot be replaced by culverts due to the different hydraulic routines. Examples of culverts are identified in the HEC-RAS manuals. Therefore, computer modeling for both the existing and proposed geometries will be required to assess the bridge project. Submit a completed permit application along with the computer model, modeling checklist, and project evaluation table in accordance to the General Guidelines for the Hydrologic-Hydraulic Assessment of Floodplains in Indiana.
|  | 2 | No
|  |  |  | 1 | Is the location of the proposed structure more than 500' from the location of the existing structure?
|  |  |  | 1 | Non-modeling assessments are limited to projects where the proposed structure is located within 500 feet of the existing structure. Your response indicates that the proposed structure is not within 500 feet of the existing structure; therefore, computer modeling for both the existing and proposed geometries will be required to assess the bridge project. Submit a completed permit application along with the computer model, modeling checklist, and project evaluation table in accordance to the General Guidelines for the Hydrologic-Hydraulic Assessment of Floodplains in Indiana.
Continue on to step 2

## Step 2 (hidden)
|  |  | Key |  |  |  |  | Text
Step 1 complete? |  | 2 | 1 | Yes |  | Complete Step 1 before completing Step 2.
|  |  | 2 | No
Type of Project | 0 |  | 1 | R-I-K |  | Complete Step 1 before completing Step 2. |  | Complete Step 1 before completing Step 2.
|  |  | 2 | Pier Wrap
|  |  | 3 | Widening | Widening | 1
|  |  | 4 | Scour
Pier Wrap Width | 0 |  |  |  |  | Report the upstream and downstream Structure Width extension lengths in the appropriate fields below. If there is no extension, enter 0 in the fields below. | Report the upstream and downstream Structure Width extension lengths in the appropriate fields below. If there is no extension, enter 0 in the fields below. | Report the upstream and downstream Structure Width extension lengths in the appropriate fields below. If there is no extension, enter 0 in the fields below.
# Piers | 0 |  | Datums |  |  |  | Report the EXISTING Low Structure Elevation and datum in the appropriate fields below. | Report the EXISTING Low Structure Elevation and datum in the appropriate fields below.
NAVD88
Str Width U/S ext | X |  | NGVD29 |  |  |  | A datum is required for the EXISTING Low Structure Elevation. The project can not be assessed until a datum is reported. | A datum is required for the EXISTING Low Structure Elevation. The project can not be assessed until a datum is reported.
Str Width D/S ext | X | [5 empty] | Report the PROPOSED Low Structure Elevation and datum in the appropriate fields below. | Report the PROPOSED Low Structure Elevation and datum in the appropriate fields below.
existing XS area | 0 | [5 empty] | A datum is required for the Proposed Low Structure Elevation. The project can not be assessed until a datum is reported. | A datum is required for the Proposed Low Structure Elevation. The project can not be assessed until a datum is reported.
proposed XS area | 0 |  |  |  |  | Report the EXISTING Minimum Top of Road Elevation and datum in the appropriate fields below. | 1 | The low structure datums for the reported elevations must match for comparison purposes. The project can not be assessed until a consistent datum is chosen for reported elevations.
Low Str Existing | 0 | [5 empty] | Report the EXISTING Minimum Top of Road Elevation and datum in the appropriate fields below. | Report the EXISTING Minimum Top of Road Elevation and datum in the appropriate fields below.
Low Str Existing datum | 0 | [5 empty] | A datum is required for the EXISTING Minimum Top of Road Elevation. The project can not be assessed until a datum is reported. | A datum is required for the EXISTING Minimum Top of Road Elevation. The project can not be assessed until a datum is reported.
Low Str Proposed | 0 | [5 empty] | 1 | The EXISTING Minimum Top of Road datum does not match previouly reported datums. The project can not be assessed until a consistent datum is chosen for reported elevations.
Low Str Proposed datum | 0 | [5 empty] | Report the PROPOSED Minimum Top of Road Elevation and datum in the appropriate fields below. | Report the PROPOSED Minimum Top of Road Elevation and datum in the appropriate fields below.
High Str Existing | 0 |  |  |  |  | A datum is required for the Proposed Minimum Top of Road Elevation. The project can not be assessed until a datum is reported. | A datum is required for the Proposed Minimum Top of Road Elevation. The project can not be assessed until a datum is reported. | A datum is required for the Proposed Minimum Top of Road Elevation. The project can not be assessed until a datum is reported.
High Str Existing datum | 0 | [5 empty] | Continue on to Step 3 | The PROPOSED Minimum Top of Road datum does not match previouly reported datums. The project can not be assessed until a consistent datum is chosen for reported elevations.
High Str Proposed | 0 | [6 empty] | Continue on to Step 3
High Str Proposed datum | 0
[5 empty] | Pier Wrap | 1
Min Rd Existing | 0
[6 empty] | 1 | Report the width of Pier Wrap being used. | Report the width of Pier Wrap being used.
Min Rd Existing datum | 0
[7 empty] | Report the number of piers on the bridge. | Report the number of piers on the bridge.
Min Rd Proposed | 0
[6 empty] | Report the EXISTING Low Structure Elevation and datum in the appropriate fields below. | Report the EXISTING Low Structure Elevation and datum in the appropriate fields below. | Report the EXISTING Low Structure Elevation and datum in the appropriate fields below.
Min Rd Proposed datum | 0
[7 empty] | A datum is required for the EXISTING Low Structure Elevations. The project can not be assessed until a datum is reported. | A datum is required for the EXISTING Low Structure Elevations. The project can not be assessed until a datum is reported.
[7 empty] | Report the EXISTING High Structure Elevation and datum in the appropriate fields below. | Report the EXISTING High Structure Elevation and datum in the appropriate fields below.
Column_1 | Yes
| No | [5 empty] | A datum is required for the EXISTING High Structure Elevations. The project can not be assessed until a datum is reported. | A datum is required for the EXISTING High Structure Elevations. The project can not be assessed until a datum is reported.
[7 empty] | 1 | The high structure datum and low structure datum must match for comparison purposes. The project can not be assessed until a consistent datum is chosen for reported elevations.
[6 empty] | Report the EXISTING Minimum Top of Road Elevation and datum in the appropriate fields below. | Report the EXISTING Minimum Top of Road Elevation and datum in the appropriate fields below. | Report the EXISTING Minimum Top of Road Elevation and datum in the appropriate fields below.
[7 empty] | A datum is required for the EXISTING Minimum Top of Road Elevations. The project can not be assessed until a datum is reported. | A datum is required for the EXISTING Minimum Top of Road Elevations. The project can not be assessed until a datum is reported.
[7 empty] | 1 | The Minimum Top of Road datum does not match previouly reported datums. The project can not be assessed until a consistent datum is chosen for reported elevations.
Continue on to Step 3
[5 empty] | Scour | 1
[7 empty] | Report the Pre-eroded Cross Sectional Area and the Proposed Cross Sectional Area in the appropriate fields below. | Report the Pre-eroded Cross Sectional Area and the Proposed Cross Sectional Area in the appropriate fields below.
[7 empty] | Report the Proposed Cross Sectional Area in the appropriate fields below. | Report the Proposed Cross Sectional Area in the appropriate fields below.
Continue on to Step 3
[5 empty] | R-I-K | 1
[6 empty] | Report the EXISTING Low Structure Elevation and datum in the appropriate fields below. | Report the EXISTING Low Structure Elevation and datum in the appropriate fields below. | Report the EXISTING Low Structure Elevation and datum in the appropriate fields below.
[7 empty] | A datum is required for the EXISTING Low Structure Elevations. The project can not be assessed until a datum is reported. | A datum is required for the EXISTING Low Structure Elevations. The project can not be assessed until a datum is reported.
[7 empty] | Report the PROPOSED Low Structure Elevation and datum in the appropriate fields below. | Report the PROPOSED Low Structure Elevation and datum in the appropriate fields below.
[7 empty] | A datum is required for the Proposed Low Structure Elevations. The project can not be assessed until a datum is reported. | A datum is required for the Proposed Low Structure Elevations. The project can not be assessed until a datum is reported.
[7 empty] | 1 | The low structure datums for the reported elevations must match for comparison purposes. The project can not be assessed until a consistent datum is chosen for reported elevations.
[6 empty] | Report the EXISTING High Structure Elevation and datum in the appropriate fields below. | Report the EXISTING High Structure Elevation and datum in the appropriate fields below. | Report the EXISTING High Structure Elevation and datum in the appropriate fields below.
[7 empty] | A datum is required for the EXISTING High Structure Elevations. The project can not be assessed until a datum is reported. | A datum is required for the EXISTING High Structure Elevations. The project can not be assessed until a datum is reported.
[7 empty] | Report the PROPOSED High Structure Elevation and datum in the appropriate fields below. | Report the PROPOSED High Structure Elevation and datum in the appropriate fields below.
[7 empty] | A datum is required for the Proposed High Structure Elevations. The project can not be assessed until a datum is reported. | A datum is required for the Proposed High Structure Elevations. The project can not be assessed until a datum is reported.
[7 empty] | 1 | The high structure datums for the reported elevations must match for comparison purposes. The project can not be assessed until a consistent datum is chosen for reported elevations.
[7 empty] | 1 | The high structure datums and low structure datums must match for comparison purposes. The project can not be assessed until a consistent datum is chosen for reported elevations.
[6 empty] | Report the EXISTING Minimum Top of Road Elevation and datum in the appropriate fields below. | Report the EXISTING Minimum Top of Road Elevation and datum in the appropriate fields below. | Report the EXISTING Minimum Top of Road Elevation and datum in the appropriate fields below.
[7 empty] | A datum is required for the EXISTING Minimum Top of Road Elevations. The project can not be assessed until a datum is reported. | A datum is required for the EXISTING Minimum Top of Road Elevations. The project can not be assessed until a datum is reported.
[7 empty] | Report the PROPOSED Minimum Top of Road Elevation and datum in the appropriate fields below. | Report the PROPOSED Minimum Top of Road Elevation and datum in the appropriate fields below.
[7 empty] | A datum is required for the Proposed Minimum Top of Road Elevations. The project can not be assessed until a datum is reported. | A datum is required for the Proposed Minimum Top of Road Elevations. The project can not be assessed until a datum is reported.
[7 empty] | 1 | The Minimum Top of Road datums for the reported elevations must match for comparison purposes. The project can not be assessed until a consistent datum is chosen for reported elevations.
[7 empty] | 1 | The Minimum Top of Road datums does not match previouly reported datums. The project can not be assessed until a consistent datum is chosen for reported elevations.
Continue on to Step 3

## Step 3 (hidden)
|  |  | Key | [5 empty] | Text |  |  | 1 |  |  |  | 1 |  |  |  | 3 |  |  |  | 3
Step 1 complete? |  | 2 | 1 | Yes |  | Complete Steps 1 and 2 before completing Step 3. | More information is needed to assess your project. |  |  | If you feel that this worksheet has not evaluated your project correctly please contact DNR Division of Water Engineering Services Staff to further discuss your project. Contact information can be found on the division website or at the following link http://www.in.gov/dnr/water/5736.htm.
|  |  | 2 | No | [7 empty] | Question 7 |  |  |  | Question 3 |  |  |  | Question 6 | [7 empty] | Decision |  | Based on the results compiled in this worksheet no effect in the base flood elevation is expected since the Low Structure elevation and Minimum Top of Road elevation are not changing, no additional computations are required. If any furthur commmunication is needed to justify the project, please attach additional comments of information to this worksheet. Submit this worksheet and minimum requirements with the permit application.
[12 empty] | Road Profile (proposed vs existing) |  |  |  | Low Structure (proposed vs existing) |  |  |  | BFE (in relation to PROPOSED structure) |  |  |  | BFE (in relation to EXISTING structure)
Step 2 complete? |  | 2 | 1 | Yes |  | Complete Steps 1 and 2 before completing Step 3. |  |  | Complete Steps 1 and 2 before completing Step 3.
|  |  | 2 | No | [7 empty] | Matches | Higher | Lower |  | Matches | Higher | Lower |  | Above high chord | Between | Below low chord |  | Above high chord | Between | Below low chord | Results/Comment |  | Decision
[6 empty] | Complete Step 2 before completing Step 3. |  |  | Complete Step 2 before completing Step 3. |  | 1 | x |  |  | 1 | 1 |  |  | 1 | x |  |  | 1 | x |  |  | non model | Based on the results compiled in this worksheet no effect in the base flood elevation is expected since the Low Structure elevation and Minimum Top of Road elevation are not changing, no additional computations are required. If any furthur commmunication is needed to justify the project, please attach additional comments of information to this worksheet. Submit this worksheet and minimum requirements with the permit application.
Type of Project | 0 |  | 1 | R-I-K | [6 empty] | 1 | x |  |  | 1 | 1 |  |  | 2 |  | x |  | 2 |  | x |  | non model | Based on the results compiled in this worksheet no effect in the base flood elevation is expected since the Low Structure elevation and Minimum Top of Road elevation are not changing, no additional computations are required. If any furthur commmunication is needed to justify the project, please attach additional comments of information to this worksheet. Submit this worksheet and minimum requirements with the permit application.
|  |  | 2 | Pier Wrap | Widening | 1 |  | No effect on the base flood elevation is expected since there is no proposed reduction in the waterway opening, there is no proposed change to the existing road profile across the floodplain to affect any potential road overflow, and the proposed project is not lowering the existing low structure elevation. Therefore, no further questions or computations on this worksheet are required. If any further communication is needed to justify the project please attach additional comments or information to this worksheet. Submit this worksheet and minimum requirements with the permit application. |  |  | 1 | x |  |  | 1 | 1 |  |  | 3 |  |  | x | 3 |  |  | x | non model | Based on the results compiled in this worksheet no effect in the base flood elevation is expected since the Low Structure elevation and Minimum Top of Road elevation are not changing, no additional computations are required. If any furthur commmunication is needed to justify the project, please attach additional comments of information to this worksheet. Submit this worksheet and minimum requirements with the permit application. | Based on the results compiled in this worksheet no effect in the base flood elevation is expected since the Low Structure elevation and Minimum Top of Road elevation are not changing, no additional computations are required. If any furthur commmunication is needed to justify the project, please attach additional comments of information to this worksheet. Submit this worksheet and minimum requirements with the permit application.
|  |  | 3 | Widening | [6 empty] | 1 | x |  |  | 2 | 2 | x |  | 1 | x |  |  | 1 | x |  |  | non model | Based on the results compiled in this worksheet no effect in the base flood elevation is expected since the Low Structure elevation is increasing and Minimum Top of Road elevation is not changing, no additional computations are required. If any furthur commmunication is needed to justify the project, please attach additional comments of information to this worksheet. Submit this worksheet and minimum requirements with the permit application.
|  |  | 4 | Scour | 1 | 1 |  | 1 | Because the upstream end of the structure is being extended, HY8 or HEC-RAS modeling is likely. Contact IDNR Water Engineering Services Section to discuss your project specifically. Contact information can be found on the division website or at the following link http://www.in.gov/dnr/water/5736.htm.
[11 empty] | 1 | x |  |  | 2 | 2 | x |  | 1 | x |  |  | 2 |  | x |  | not possible | The entered scenario is not possible check your entered values.
Pier Wrap Width | 0 |  |  |  |  | Compute the waterway opening area for the EXISTING structure and and record it in the appropriate field below. |  |  | Compute the waterway opening area for the EXISTING structure and and record it in the appropriate field below. |  | 1 | x |  |  | 2 | 2 | x |  | 1 | x |  |  | 3 |  |  | x | not possible | The entered scenario is not possible check your entered values.
[11 empty] | 1 | x |  |  | 2 | 2 | x |  | 2 |  | x |  | 1 | x |  |  | model | By increasing the high chord above the BFE and potentially changing the flow around the bridge, the project has the potential to increase the BFE. Therefore, based on the current design the project cannot be reviewed by a non-modeling assessment approach; computer modeling for both the existing and the proposed geometries is required to assess the bridge project. Submit this worksheet and minimum requirements with the permit application along with the computer model in accordance to the General Guidelines for the Hydrologic-Hydraulic Assessment of Floodplains in Indiana.
# Piers | 0 |  |  |  |  | Compute the waterway opening area for the PROPOSED structure and and record it in the appropriate field below. |  |  | Compute the waterway opening area for the PROPOSED structure and and record it in the appropriate field below. |  | 1 | x |  |  | 2 | 2 | x |  | 2 |  | x |  | 2 |  | x |  | non model | Based on the results compiled in this worksheet no effect in the base flood elevation is expected since the Low Structure elevation is increasing and Minimum Top of Road elevation is not changing, no additional computations are required. If any furthur commmunication is needed to justify the project, please attach additional comments of information to this worksheet. Submit this worksheet and minimum requirements with the permit application.
[11 empty] | 1 | x |  |  | 2 | 2 | x |  | 2 |  | x |  | 3 |  |  | x | not possible | The entered scenario is not possible check your entered values.
Str Width U/S ext | 0 |  |  |  |  | 1 |  | 1 | Based on the proposed area of waterway opening being reduced the project cannot be reviewed by a non-modeling assessment approach; therefore, computer modeling for both the existing and proposed geometries will be required to assess the bridge project. Submit a completed permit application along with the computer model, modeling checklist, and project evaluation table in accordance to the General Guidelines for the Hydrologic-Hydraulic Assessment of Floodplains in Indiana. |  | 1 | x |  |  | 2 | 2 | x |  | 3 |  |  | x | 1 | x |  |  | changing flow regime? | Consult with DNR staff regarding this proposed project. It may result in a changing flow regime for the bridge hydraulics. |  | Based on the results compiled in this worksheet no effect in the base flood elevation is expected since the Low Structure elevation and Minimum Top of Road elevation are not changing, no additional computations are required. If any furthur commmunication is needed to justify the project, please attach additional comments of information to this worksheet. Submit this worksheet and minimum requirements with the permit application.
[11 empty] | 1 | x |  |  | 2 | 2 | x |  | 3 |  |  | x | 2 |  | x |  | non model | Based on the results compiled in this worksheet no effect in the base flood elevation is expected since the Low Structure elevation is increasing and Minimum Top of Road elevation is not changing, no additional computations are required. If any furthur commmunication is needed to justify the project, please attach additional comments of information to this worksheet. Submit this worksheet and minimum requirements with the permit application.
Str Width D/S ext | 0 |  |  |  |  | Taking into account the guardrail configuration, does the proposed road profile across the floodplain of the proposed project, match exactly with no variation, to that of the existing profile? Answer question below. |  |  | Taking into account the guardrail configuration, does the proposed road profile across the floodplain of the proposed project, match exactly with no variation, to that of the existing profile? Answer question below. |  | 1 | x |  |  | 2 | 2 | x |  | 3 |  |  | x | 3 |  |  | x | non model | Based on the results compiled in this worksheet no effect in the base flood elevation is expected since the Low Structure elevation is increaseing and Minimum Top of Road elevations are not changing, no additional computations are required. If any furthur commmunication is needed to justify the project, please attach additional comments of information to this worksheet. Submit this worksheet and minimum requirements with the permit application.
[11 empty] | 1 | x |  |  | 3 | 3 |  | x | 1 | x |  |  | 1 | x |  |  | model | By lowering the Low Structure and potentially changing the flow around the bridge, the project has the potential to increase the BFE. Therefore, based on the current design the project cannot be reviewed by a non-modeling assessment approach; computer modeling for both the existing and the proposed geometries is required to assess the bridge project. Submit this worksheet and minimum requirements with the permit application along with the computer model in accordance to the General Guidelines for the Hydrologic-Hydraulic Assessment of Floodplains in Indiana.
existing XS area | 0 |  |  |  |  | 1 |  | 1 |  |  | 1 | x |  |  | 3 | 3 |  | x | 1 | x |  |  | 2 |  | x |  | model | By lowering the Low Structure and potentially changing the flow around the bridge, the project has the potential to increase the BFE. Therefore, based on the current design the project cannot be reviewed by a non-modeling assessment approach; computer modeling for both the existing and the proposed geometries is required to assess the bridge project. Submit this worksheet and minimum requirements with the permit application along with the computer model in accordance to the General Guidelines for the Hydrologic-Hydraulic Assessment of Floodplains in Indiana.
[11 empty] | 1 | x |  |  | 3 | 3 |  | x | 1 | x |  |  | 3 |  |  | x | model | By lowering the Low Structure and potentially changing the flow around the bridge, the project has the potential to increase the BFE. Therefore, based on the current design the project cannot be reviewed by a non-modeling assessment approach; computer modeling for both the existing and the proposed geometries is required to assess the bridge project. Submit this worksheet and minimum requirements with the permit application along with the computer model in accordance to the General Guidelines for the Hydrologic-Hydraulic Assessment of Floodplains in Indiana.
proposed XS area | 0 |  |  |  | 1 | 1 |  |  | Is the proposed road profile (approach roads) being raised or are guardrails being added? Answer question below. |  | 1 | x |  |  | 3 | 3 |  | x | 2 |  | x |  | 1 | x |  |  | not possible | The entered scenario is not possible check your entered values.
[11 empty] | 1 | x |  |  | 3 | 3 |  | x | 2 |  | x |  | 2 |  | x |  | model | By lowering the Low Structure and potentially changing the flow around the bridge, the project has the potential to increase the BFE. Therefore, based on the current design the project cannot be reviewed by a non-modeling assessment approach; computer modeling for both the existing and the proposed geometries is required to assess the bridge project. Submit this worksheet and minimum requirements with the permit application along with the computer model in accordance to the General Guidelines for the Hydrologic-Hydraulic Assessment of Floodplains in Indiana.
Low Str Existing | 0 |  |  |  |  | Record the BFE and datum at Cross Section 3 (located a short distance upstream from the bridge; commonly placed at the upstream toe of the road embankment) and the source of the BFE by completing the blocks labeled "BFE at UPSTREAM toe of road fill" in appropriate chart. Note: For information about bridge cross section locations, refer to General Guidelines for the Hydrologic-Hydraulic Assessment of Floodplains in Indiana, Figure 8-1, at www.in.gov/dnr/water. |  |  | Record the BFE and datum at Cross Section 3 (located a short distance upstream from the bridge; commonly placed at the upstream toe of the road embankment) and the source of the BFE by completing the blocks labeled "BFE at UPSTREAM toe of road fill" in appropriate chart. Note: For information about bridge cross section locations, refer to General Guidelines for the Hydrologic-Hydraulic Assessment of Floodplains in Indiana, Figure 8-1, at www.in.gov/dnr/water. |  | 1 | x |  |  | 3 | 3 |  | x | 2 |  | x |  | 3 |  |  | x | model | By lowering the Low Structure and potentially changing the flow around the bridge, the project has the potential to increase the BFE. Therefore, based on the current design the project cannot be reviewed by a non-modeling assessment approach; computer modeling for both the existing and the proposed geometries is required to assess the bridge project. Submit this worksheet and minimum requirements with the permit application along with the computer model in accordance to the General Guidelines for the Hydrologic-Hydraulic Assessment of Floodplains in Indiana.
[11 empty] | 1 | x |  |  | 3 | 3 |  | x | 3 |  |  | x | 1 | x |  |  | not possible | The entered scenario is not possible check your entered values.
Low Str Existing datum | 0 |  |  |  |  | A datum is required for the Base Flood Elevation. The project can not be assessed until a datum is reported. |  |  | A datum is required for the Base Flood Elevation. The project can not be assessed until a datum is reported. |  | 1 | x |  |  | 3 | 3 |  | x | 3 |  |  | x | 2 |  | x |  | not possible | The entered scenario is not possible check your entered values.
[11 empty] | 1 | x |  |  | 3 | 3 |  | x | 3 |  |  | x | 3 |  |  | x | non model | Based on the results compiled in this worksheet no effect in the base flood elevation is expected since the Low Structure elevation is above the BFE and Minimum Top of Road elevations are not changing, no additional computations are required. If any furthur commmunication is needed to justify the project, please attach additional comments of information to this worksheet. Submit this worksheet and minimum requirements with the permit application.
Low Str Proposed | 0 |  |  |  |  | 1 |  |  | The BFE datum does not match previouly reported datums. The project can not be assessed until a consistent datum is chosen for reported elevations. |  | 2 |  | x |  | 1 | 1 |  |  | 1 | x |  |  | 1 | x |  |  | model | By raising the road profiles, the project has the potential to increase the BFE. Therefore, based on the current design the project cannot be reviewed by a non-modeling assessment approach; computer modeling for both the existing and the proposed geometries is required to assess the bridge project. Submit this worksheet and minimum requirements with the permit application along with the computer model in accordance to the General Guidelines for the Hydrologic-Hydraulic Assessment of Floodplains in Indiana.
[11 empty] | 2 |  | x |  | 1 | 1 |  |  | 1 | x |  |  | 2 |  | x |  | model | By raising the road profiles, the project has the potential to increase the BFE. Therefore, based on the current design the project cannot be reviewed by a non-modeling assessment approach; computer modeling for both the existing and the proposed geometries is required to assess the bridge project. Submit this worksheet and minimum requirements with the permit application along with the computer model in accordance to the General Guidelines for the Hydrologic-Hydraulic Assessment of Floodplains in Indiana.
Low Str Proposed datum | 0 |  |  |  |  | Indicate the source of the BFE. |  |  | Indicate the source of the BFE. |  | 2 |  | x |  | 1 | 1 |  |  | 1 | x |  |  | 3 |  |  | x | model | By raising the road profiles, the project has the potential to increase the BFE. Therefore, based on the current design the project cannot be reviewed by a non-modeling assessment approach; computer modeling for both the existing and the proposed geometries is required to assess the bridge project. Submit this worksheet and minimum requirements with the permit application along with the computer model in accordance to the General Guidelines for the Hydrologic-Hydraulic Assessment of Floodplains in Indiana.
[11 empty] | 2 |  | x |  | 1 | 1 |  |  | 2 |  | x |  | 1 | x |  |  | model | By raising the road profiles, the project has the potential to increase the BFE. Therefore, based on the current design the project cannot be reviewed by a non-modeling assessment approach; computer modeling for both the existing and the proposed geometries is required to assess the bridge project. Submit this worksheet and minimum requirements with the permit application along with the computer model in accordance to the General Guidelines for the Hydrologic-Hydraulic Assessment of Floodplains in Indiana.
High Str Existing | 0 |  |  |  |  | 1 |  |  | Provide the name of the FIS study |  | 2 |  | x |  | 1 | 1 |  |  | 2 |  | x |  | 2 |  | x |  | non model | Based on the results compiled in this worksheet no effect in the base flood elevation is expected since the Low Structure elevation is not changing, no additional computations are required. If any furthur commmunication is needed to justify the project, please attach additional comments of information to this worksheet. Submit this worksheet and minimum requirements with the permit application.
[9 empty] | Provide the LOMR case number |  | 2 |  | x |  | 1 | 1 |  |  | 2 |  | x |  | 3 |  |  | x | not possible | The entered scenario is not possible check your entered values.
High Str Existing datum | 0 | [7 empty] | Provide the IDNR permit number |  | 2 |  | x |  | 1 | 1 |  |  | 3 |  |  | x | 1 | x |  |  | not possible | The entered scenario is not possible check your entered values.
[9 empty] | Provide the title of the model being submitted with this worksheet |  | 2 |  | x |  | 1 | 1 |  |  | 3 |  |  | x | 2 |  | x |  | not possible | The entered scenario is not possible check your entered values.
High Str Proposed | 0 | [9 empty] | 2 |  | x |  | 1 | 1 |  |  | 3 |  |  | x | 3 |  |  | x | non model | Based on the results compiled in this worksheet no effect in the base flood elevation is expected since the Low Structure elevation is not changing, no additional computations are required. If any furthur commmunication is needed to justify the project, please attach additional comments of information to this worksheet. Submit this worksheet and minimum requirements with the permit application.
[9 empty] | No effect on the base flood elevation is expected since there is no proposed reduction in the waterway opening, there is no proposed change to the existing road profile across the floodplain to affect any potential road overflow, and the proposed project is not lowering the existing low structure elevation. Therefore, no further questions or computations on this worksheet are required. If any further communication is needed to justify the project please attach additional comments or information to this worksheet. Submit this worksheet and minimum requirements with the permit application. |  | 2 |  | x |  | 2 | 2 | x |  | 1 | x |  |  | 1 | x |  |  | model | By raising the road profiles, the project has the potential to increase the BFE. Therefore, based on the current design the project cannot be reviewed by a non-modeling assessment approach; computer modeling for both the existing and the proposed geometries is required to assess the bridge project. Submit this worksheet and minimum requirements with the permit application along with the computer model in accordance to the General Guidelines for the Hydrologic-Hydraulic Assessment of Floodplains in Indiana.
High Str Proposed datum | 0 | [9 empty] | 2 |  | x |  | 2 | 2 | x |  | 1 | x |  |  | 2 |  | x |  | not possible | The entered scenario is not possible check your entered values.
[11 empty] | 2 |  | x |  | 2 | 2 | x |  | 1 | x |  |  | 3 |  |  | x | not possible | The entered scenario is not possible check your entered values.
Min Rd Existing | 0 |  |  |  | Pier Wrap | 1 |  | Because the bridge appears to be controlled by Pressure/Weir Flow equations more information will be need to assess your project. Contact IDNR Water Engineering Services Section to discuss your project specifically. Contact information can be found on the division website or at the following link http://www.in.gov/dnr/water/5736.htm. |  |  | 2 |  | x |  | 2 | 2 | x |  | 2 |  | x |  | 1 | x |  |  | changing flow regime / Model | By increasing the high chord above the BFE and potentially changing the flow around the bridge, the project has the potential to increase the BFE. Therefore, based on the current design the project cannot be reviewed by a non-modeling assessment approach; computer modeling for both the existing and the proposed geometries is required to assess the bridge project. Submit this worksheet and minimum requirements with the permit application along with the computer model in accordance to the General Guidelines for the Hydrologic-Hydraulic Assessment of Floodplains in Indiana.
[11 empty] | 2 |  | x |  | 2 | 2 | x |  | 2 |  | x |  | 2 |  | x |  | non model | Based on the results compiled in this worksheet no effect in the base flood elevation is expected since the Low Structure elevation is increasing and the BFE stayed between the Low Structure and High Structure elevations, no additional computations are required. If any furthur commmunication is needed to justify the project, please attach additional comments of information to this worksheet. Submit this worksheet and minimum requirements with the permit application.
Min Rd Existing datum | 0 |  |  |  |  | 1 |  | 1 | Based on the size of the proposed pier wraps the project cannot be reviewed by a non-modeling assessment approach; therefore, computer modeling for both the existing and proposed geometries will be required to assess the bridge project. Submit a completed permit application along with the computer model, modeling checklist, and project evaluation table in accordance to the General Guidelines for the Hydrologic-Hydraulic Assessment of Floodplains in Indiana. |  | 2 |  | x |  | 2 | 2 | x |  | 2 |  | x |  | 3 |  |  | x | not possible | The entered scenario is not possible check your entered values.
[11 empty] | 2 |  | x |  | 2 | 2 | x |  | 3 |  |  | x | 1 | x |  |  | non model | Based on the results compiled in this worksheet no effect in the base flood elevation is expected since the Low Structure elevation is increasing, no additional computations are required. If any furthur commmunication is needed to justify the project, please attach additional comments of information to this worksheet. Submit this worksheet and minimum requirements with the permit application.
Min Rd Proposed | 0 |  |  |  | Record the BFE and datum at Cross Section 3 (located a short distance upstream from the bridge; commonly placed at the upstream toe of the road embankment) and the source of the BFE by completing the blocks labeled "BFE at UPSTREAM toe of road fill" in appropriate chart. Note: For information about bridge cross section locations, refer to General Guidelines for the Hydrologic-Hydraulic Assessment of Floodplains in Indiana, Figure 8-1, at www.in.gov/dnr/water. | Record the BFE and datum at Cross Section 3 (located a short distance upstream from the bridge; commonly placed at the upstream toe of the road embankment) and the source of the BFE by completing the blocks labeled "BFE at UPSTREAM toe of road fill" in appropriate chart. Note: For information about bridge cross section locations, refer to General Guidelines for the Hydrologic-Hydraulic Assessment of Floodplains in Indiana, Figure 8-1, at www.in.gov/dnr/water. |  |  | Record the BFE and datum at Cross Section 3 (located a short distance upstream from the bridge; commonly placed at the upstream toe of the road embankment) and the source of the BFE by completing the blocks labeled "BFE at UPSTREAM toe of road fill" in appropriate chart. Note: For information about bridge cross section locations, refer to General Guidelines for the Hydrologic-Hydraulic Assessment of Floodplains in Indiana, Figure 8-1, at www.in.gov/dnr/water. |  | 2 |  | x |  | 2 | 2 | x |  | 3 |  |  | x | 2 |  | x |  | non model | Based on the results compiled in this worksheet no effect in the base flood elevation is expected since the Low Structure elevation is increasing, no additional computations are required. If any furthur commmunication is needed to justify the project, please attach additional comments of information to this worksheet. Submit this worksheet and minimum requirements with the permit application.
[11 empty] | 2 |  | x |  | 2 | 2 | x |  | 3 |  |  | x | 3 |  |  | x | non model | Based on the results compiled in this worksheet no effect in the base flood elevation is expected since the Low Structure elevation is increasing, no additional computations are required. If any furthur commmunication is needed to justify the project, please attach additional comments of information to this worksheet. Submit this worksheet and minimum requirements with the permit application.
Min Rd Proposed datum | 0 |  |  |  |  | A datum is required for the Base Flood Elevation. The project can not be assessed until a datum is reported. |  |  | A datum is required for the Base Flood Elevation. The project can not be assessed until a datum is reported. |  | 2 |  | x |  | 3 | 3 |  | x | 1 | x |  |  | 1 | x |  |  | model | By lowering the Low Structure elevation and raising the road profiles, the project has the potential to increase the BFE. Therefore, based on the current design the project cannot be reviewed by a non-modeling assessment approach; computer modeling for both the existing and the proposed geometries is required to assess the bridge project. Submit this worksheet and minimum requirements with the permit application along with the computer model in accordance to the General Guidelines for the Hydrologic-Hydraulic Assessment of Floodplains in Indiana.
[11 empty] | 2 |  | x |  | 3 | 3 |  | x | 1 | x |  |  | 2 |  | x |  | model | By lowering the Low Structure elevation and raising the road profiles, the project has the potential to increase the BFE. Therefore, based on the current design the project cannot be reviewed by a non-modeling assessment approach; computer modeling for both the existing and the proposed geometries is required to assess the bridge project. Submit this worksheet and minimum requirements with the permit application along with the computer model in accordance to the General Guidelines for the Hydrologic-Hydraulic Assessment of Floodplains in Indiana.
Existing Area | 0 |  |  |  |  | 1 |  |  | The BEF datum does not match previouly reported datums. The project can not be assessed until a consistent datum is chosen for reported elevations. |  | 2 |  | x |  | 3 | 3 |  | x | 1 | x |  |  | 3 |  |  | x | model | By lowering the Low Structure elevation and raising the road profiles, the project has the potential to increase the BFE. Therefore, based on the current design the project cannot be reviewed by a non-modeling assessment approach; computer modeling for both the existing and the proposed geometries is required to assess the bridge project. Submit this worksheet and minimum requirements with the permit application along with the computer model in accordance to the General Guidelines for the Hydrologic-Hydraulic Assessment of Floodplains in Indiana.
[11 empty] | 2 |  | x |  | 3 | 3 |  | x | 2 |  | x |  | 1 | x |  |  | model | By lowering the Low Structure elevation and raising the road profiles, the project has the potential to increase the BFE. Therefore, based on the current design the project cannot be reviewed by a non-modeling assessment approach; computer modeling for both the existing and the proposed geometries is required to assess the bridge project. Submit this worksheet and minimum requirements with the permit application along with the computer model in accordance to the General Guidelines for the Hydrologic-Hydraulic Assessment of Floodplains in Indiana.
Proposed Area | 0 |  |  |  |  | Indicate the source of the BFE. |  |  | Indicate the source of the BFE. |  | 2 |  | x |  | 3 | 3 |  | x | 2 |  | x |  | 2 |  | x |  | model | By lowering the Low Structure elevation and raising the road profiles, the project has the potential to increase the BFE. Therefore, based on the current design the project cannot be reviewed by a non-modeling assessment approach; computer modeling for both the existing and the proposed geometries is required to assess the bridge project. Submit this worksheet and minimum requirements with the permit application along with the computer model in accordance to the General Guidelines for the Hydrologic-Hydraulic Assessment of Floodplains in Indiana.
[11 empty] | 2 |  | x |  | 3 | 3 |  | x | 2 |  | x |  | 3 |  |  | x | model | By lowering the Low Structure elevation and raising the road profiles, the project has the potential to increase the BFE. Therefore, based on the current design the project cannot be reviewed by a non-modeling assessment approach; computer modeling for both the existing and the proposed geometries is required to assess the bridge project. Submit this worksheet and minimum requirements with the permit application along with the computer model in accordance to the General Guidelines for the Hydrologic-Hydraulic Assessment of Floodplains in Indiana.
Profile Question 1 | 0 |  | 1 | Yes |  | 1 |  |  | Provide the name of the FIS study |  | 2 |  | x |  | 3 | 3 |  | x | 3 |  |  | x | 1 | x |  |  | not possible | The entered scenario is not possible check your entered values.
|  |  | 2 | No |  |  |  |  | Provide the LOMR case number |  | 2 |  | x |  | 3 | 3 |  | x | 3 |  |  | x | 2 |  | x |  | not possible | The entered scenario is not possible check your entered values.
[9 empty] | Provide the IDNR permit number |  | 2 |  | x |  | 3 | 3 |  | x | 3 |  |  | x | 3 |  |  | x | non model | Based on the results compiled in this worksheet no effect in the base flood elevation is expected since the Low Structure elevation is above the BFE, no additional computations are required. If any furthur commmunication is needed to justify the project, please attach additional comments of information to this worksheet. Submit this worksheet and minimum requirements with the permit application.
Profile Question 2 | 0 |  | 1 | Yes |  |  |  |  | Provide the title of the model being submitted with this worksheet |  | 3 |  |  | x | 1 | 1 |  |  | 1 | x |  |  | 1 | x |  |  | non model | Based on the results compiled in this worksheet no effect in the base flood elevation is expected since the Low Structure elevation matches and the road profile is lowering, no additional computations are required. If any furthur commmunication is needed to justify the project, please attach additional comments of information to this worksheet. Submit this worksheet and minimum requirements with the permit application.
|  |  | 2 | No | [6 empty] | 3 |  |  | x | 1 | 1 |  |  | 1 | x |  |  | 2 |  | x |  | non model | Based on the results compiled in this worksheet no effect in the base flood elevation is expected since the Low Structure elevation matches and the road profile is lowering, no additional computations are required. If any furthur commmunication is needed to justify the project, please attach additional comments of information to this worksheet. Submit this worksheet and minimum requirements with the permit application.
[6 empty] | See Results |  | Because the bridge appears to be controlled by Pressure/Weir Flow equations more information will be need to assess your project. Contact IDNR Water Engineering Services Section to discuss your project specifically. Contact information can be found on the division website or at the following link http://www.in.gov/dnr/water/5736.htm. | Because the bridge appears to be controlled by Pressure/Weir Flow equations more information will be need to assess your project. Contact IDNR Water Engineering Services Section to discuss your project specifically. Contact information can be found on the division website or at the following link http://www.in.gov/dnr/water/5736.htm. |  | 3 |  |  | x | 1 | 1 |  |  | 1 | x |  |  | 3 |  |  | x | not possible | The entered scenario is not possible check your entered values.
BFE | 0 | [9 empty] | 3 |  |  | x | 1 | 1 |  |  | 2 |  | x |  | 1 | x |  |  | model | By raising the bridge deck and potentially changing the flow around the bridge, the project has the potential to increase the BFE. Therefore, based on the current design the project cannot be reviewed by a non-modeling assessment approach; computer modeling for both the existing and the proposed geometries is required to assess the bridge project. Submit this worksheet and minimum requirements with the permit application along with the computer model in accordance to the General Guidelines for the Hydrologic-Hydraulic Assessment of Floodplains in Indiana.
[9 empty] | Minimal effect on the base flood elevation is expected due to the added pier wrap. Therefore, no further questions or computations on this worksheet are required. If any further communication is needed to justify the project please attach additional comments or information to this worksheet. Submit this worksheet and minimum requirements with the permit application. |  | 3 |  |  | x | 1 | 1 |  |  | 2 |  | x |  | 2 |  | x |  | non model | Based on the results compiled in this worksheet no effect in the base flood elevation is expected since the Low Structure elevation matches and the road profile is lowering, no additional computations are required. If any furthur commmunication is needed to justify the project, please attach additional comments of information to this worksheet. Submit this worksheet and minimum requirements with the permit application.
BFE Datum | 0 | [9 empty] | 3 |  |  | x | 1 | 1 |  |  | 2 |  | x |  | 3 |  |  | x | not possible | The entered scenario is not possible check your entered values.
[11 empty] | 3 |  |  | x | 1 | 1 |  |  | 3 |  |  | x | 1 | x |  |  | not possible | The entered scenario is not possible check your entered values.
BFE Source |  | 0 | 1 | Published Flood Insurance Study | Scour | 1 |  | No effect on the base flood elevation is expected since the site is being returned to pre-eroded conditions. Therefore, no further questions or computations on this worksheet are required. If any further communication is needed to justify the project please attach additional comments or information to this worksheet. Submit this worksheet, plans showing the pre-eroded cross sectional area, plans showing the proposed cross sectional area, and minimum requirements with the permit application. |  |  | 3 |  |  | x | 1 | 1 |  |  | 3 |  |  | x | 2 |  | x |  | not possible | The entered scenario is not possible check your entered values.
|  |  | 2 | Letter of Map Revision (LOMR) | [6 empty] | 3 |  |  | x | 1 | 1 |  |  | 3 |  |  | x | 3 |  |  | x | non model | Based on the results compiled in this worksheet no effect in the base flood elevation is expected since the Low Structure elevation matches and the road profile is lowering, no additional computations are required. If any furthur commmunication is needed to justify the project, please attach additional comments of information to this worksheet. Submit this worksheet and minimum requirements with the permit application.
|  |  | 3 | Approved model from DNR permit |  | See Results |  |  | Based on the proposed area of waterway opening being reduced the project cannot be reviewed by a non-modeling assessment approach; therefore, computer modeling for both the existing and proposed geometries will be required to assess the bridge project. Submit a completed permit application along with the computer model, modeling checklist, and project evaluation table in accordance to the General Guidelines for the Hydrologic-Hydraulic Assessment of Floodplains in Indiana. |  | 3 |  |  | x | 2 | 2 | x |  | 1 | x |  |  | 1 | x |  |  | non model | Based on the results compiled in this worksheet no effect in the base flood elevation is expected since the Low Structure elevation is raising and the road profile is lowering, no additional computations are required. If any furthur commmunication is needed to justify the project, please attach additional comments of information to this worksheet. Submit this worksheet and minimum requirements with the permit application.
|  |  | 4 | model being submitted with this worksheet | [6 empty] | 3 |  |  | x | 2 | 2 | x |  | 1 | x |  |  | 2 |  | x |  | non model | Based on the results compiled in this worksheet no effect in the base flood elevation is expected since the Low Structure elevation is raising and the road profile is lowering, no additional computations are required. If any furthur commmunication is needed to justify the project, please attach additional comments of information to this worksheet. Submit this worksheet and minimum requirements with the permit application.
[9 empty] | No effect on the base flood elevation is expected since the site is being returned to pre-eroded conditions. Therefore, no further questions or computations on this worksheet are required. If any further communication is needed to justify the project please attach additional comments or information to this worksheet. Submit this worksheet, plans showing the pre-eroded cross sectional area, plans showing the proposed cross sectional area, and minimum requirements with the permit application. |  | 3 |  |  | x | 2 | 2 | x |  | 1 | x |  |  | 3 |  |  | x | not possible | The entered scenario is not possible check your entered values.
BFE Reference | 0 | [9 empty] | 3 |  |  | x | 2 | 2 | x |  | 2 |  | x |  | 1 | x |  |  | changing flow regime / Model | By raising the bridge deck and potentially changing the flow around the bridge, the project has the potential to increase the BFE. Therefore, based on the current design the project cannot be reviewed by a non-modeling assessment approach; computer modeling for both the existing and the proposed geometries is required to assess the bridge project. Submit this worksheet and minimum requirements with the permit application along with the computer model in accordance to the General Guidelines for the Hydrologic-Hydraulic Assessment of Floodplains in Indiana.
[11 empty] | 3 |  |  | x | 2 | 2 | x |  | 2 |  | x |  | 2 |  | x |  | non model | Based on the results compiled in this worksheet no effect in the base flood elevation is expected since the Low Structure elevation is raised and the road profile is lowering, no additional computations are required. If any furthur commmunication is needed to justify the project, please attach additional comments of information to this worksheet. Submit this worksheet and minimum requirements with the permit application.
[5 empty] | R-I-K | 1 |  | Based on the results compiled in this worksheet no effect in the base flood elevation is expected since the Low Structure elevation and Minimum Top of Road elevation are not changing, no additional computations are required. If any furthur commmunication is needed to justify the project, please attach additional comments of information to this worksheet. Submit this worksheet and minimum requirements with the permit application. |  |  | 3 |  |  | x | 2 | 2 | x |  | 2 |  | x |  | 3 |  |  | x | not possible | The entered scenario is not possible check your entered values.
[11 empty] | 3 |  |  | x | 2 | 2 | x |  | 3 |  |  | x | 1 | x |  |  | non model | Based on the results compiled in this worksheet no effect in the base flood elevation is expected since the Low Structure elevation is raised and the road profile is lowering, no additional computations are required. If any furthur commmunication is needed to justify the project, please attach additional comments of information to this worksheet. Submit this worksheet and minimum requirements with the permit application.
[5 empty] | 1 | Compute the waterway opening area for the EXISTING structure and and record it in the appropriate field below. |  |  | Compute the waterway opening area for the EXISTING structure and and record it in the appropriate field below. |  | 3 |  |  | x | 2 | 2 | x |  | 3 |  |  | x | 2 |  | x |  | non model | Based on the results compiled in this worksheet no effect in the base flood elevation is expected since the Low Structure elevation is raised and the road profile is lowering, no additional computations are required. If any furthur commmunication is needed to justify the project, please attach additional comments of information to this worksheet. Submit this worksheet and minimum requirements with the permit application.
[11 empty] | 3 |  |  | x | 2 | 2 | x |  | 3 |  |  | x | 3 |  |  | x | non model | Based on the results compiled in this worksheet no effect in the base flood elevation is expected since the Low Structure elevation is raised and the road profile is lowering, no additional computations are required. If any furthur commmunication is needed to justify the project, please attach additional comments of information to this worksheet. Submit this worksheet and minimum requirements with the permit application.
[6 empty] | Compute the waterway opening area for the PROPOSED structure and and record it in the appropriate field below. |  |  | Compute the waterway opening area for the PROPOSED structure and and record it in the appropriate field below. |  | 3 |  |  | x | 3 | 3 |  | x | 1 | x |  |  | 1 | x |  |  | model | By lowering the Low Structure elevation, the project has the potential to increase the BFE. Therefore, based on the current design the project cannot be reviewed by a non-modeling assessment approach; computer modeling for both the existing and the proposed geometries is required to assess the bridge project. Submit this worksheet and minimum requirements with the permit application along with the computer model in accordance to the General Guidelines for the Hydrologic-Hydraulic Assessment of Floodplains in Indiana.
[11 empty] | 3 |  |  | x | 3 | 3 |  | x | 1 | x |  |  | 2 |  | x |  | model | By lowering the Low Structure elevation, the project has the potential to increase the BFE. Therefore, based on the current design the project cannot be reviewed by a non-modeling assessment approach; computer modeling for both the existing and the proposed geometries is required to assess the bridge project. Submit this worksheet and minimum requirements with the permit application along with the computer model in accordance to the General Guidelines for the Hydrologic-Hydraulic Assessment of Floodplains in Indiana.
[6 empty] | 1 |  | 1 | Based on the proposed area of waterway opening being reduced the project cannot be reviewed by a non-modeling assessment approach; therefore, computer modeling for both the existing and proposed geometries will be required to assess the bridge project. Submit a completed permit application along with the computer model, modeling checklist, and project evaluation table in accordance to the General Guidelines for the Hydrologic-Hydraulic Assessment of Floodplains in Indiana. |  | 3 |  |  | x | 3 | 3 |  | x | 1 | x |  |  | 3 |  |  | x | model | By lowering the Low Structure elevation, the project has the potential to increase the BFE. Therefore, based on the current design the project cannot be reviewed by a non-modeling assessment approach; computer modeling for both the existing and the proposed geometries is required to assess the bridge project. Submit this worksheet and minimum requirements with the permit application along with the computer model in accordance to the General Guidelines for the Hydrologic-Hydraulic Assessment of Floodplains in Indiana.
[11 empty] | 3 |  |  | x | 3 | 3 |  | x | 2 |  | x |  | 1 | x |  |  | not possible | The entered scenario is not possible check your entered values.
[6 empty] | Taking into account the guardrail configuration, does the proposed road profile across the floodplain of the proposed project, match exactly with no variation, to that of the existing profile? Answer question below. |  |  | Taking into account the guardrail configuration, does the proposed road profile across the floodplain of the proposed project, match exactly with no variation, to that of the existing profile? Answer question below. |  | 3 |  |  | x | 3 | 3 |  | x | 2 |  | x |  | 2 |  | x |  | model | By lowering the Low Structure elevation, the project has the potential to increase the BFE. Therefore, based on the current design the project cannot be reviewed by a non-modeling assessment approach; computer modeling for both the existing and the proposed geometries is required to assess the bridge project. Submit this worksheet and minimum requirements with the permit application along with the computer model in accordance to the General Guidelines for the Hydrologic-Hydraulic Assessment of Floodplains in Indiana.
[11 empty] | 3 |  |  | x | 3 | 3 |  | x | 2 |  | x |  | 3 |  |  | x | model | By lowering the Low Structure elevation, the project has the potential to increase the BFE. Therefore, based on the current design the project cannot be reviewed by a non-modeling assessment approach; computer modeling for both the existing and the proposed geometries is required to assess the bridge project. Submit this worksheet and minimum requirements with the permit application along with the computer model in accordance to the General Guidelines for the Hydrologic-Hydraulic Assessment of Floodplains in Indiana.
[6 empty] | 1 |  | 1 | No effect on the base flood elevation is expected since there is no proposed reduction in the waterway opening, there is no proposed change to the existing road profile across the floodplain to affect any potential road overflow, and the proposed project is not lowering the existing low structure elevation. Therefore, no further questions or computations on this worksheet are required. If any further communication is needed to justify the project please attach additional comments or information to this worksheet. Submit this worksheet and minimum requirements with the permit application. |  | 3 |  |  | x | 3 | 3 |  | x | 3 |  |  | x | 1 | x |  |  | not possible | The entered scenario is not possible check your entered values.
[11 empty] | 3 |  |  | x | 3 | 3 |  | x | 3 |  |  | x | 2 |  | x |  | not possible | The entered scenario is not possible check your entered values.
[6 empty] | 1 |  |  | Is the proposed road profile (approach roads) being raised or are guardrails being added? Answer question below. |  | 3 |  |  | x | 3 | 3 |  | x | 3 |  |  | x | 3 |  |  | x | non model | Based on the results compiled in this worksheet no effect in the base flood elevation is expected since the Low Structure elevation is above the BFE and the road profile is lowering, no additional computations are required. If any furthur commmunication is needed to justify the project, please attach additional comments of information to this worksheet. Submit this worksheet and minimum requirements with the permit application.
[5 empty] | 1 | Record the BFE and datum at Cross Section 3 (located a short distance upstream from the bridge; commonly placed at the upstream toe of the road embankment) and the source of the BFE by completing the blocks labeled "BFE at UPSTREAM toe of road fill" in appropriate chart. Note: For information about bridge cross section locations, refer to General Guidelines for the Hydrologic-Hydraulic Assessment of Floodplains in Indiana, Figure 8-1, at www.in.gov/dnr/water. |  |  | Record the BFE and datum at Cross Section 3 (located a short distance upstream from the bridge; commonly placed at the upstream toe of the road embankment) and the source of the BFE by completing the blocks labeled "BFE at UPSTREAM toe of road fill" in appropriate chart. Note: For information about bridge cross section locations, refer to General Guidelines for the Hydrologic-Hydraulic Assessment of Floodplains in Indiana, Figure 8-1, at www.in.gov/dnr/water.
[6 empty] | A datum is required for the Base Flood Elevation. The project can not be assessed until a datum is reported. |  |  | A datum is required for the Base Flood Elevation. The project can not be assessed until a datum is reported.
[6 empty] | 1 |  |  | The BEF datum does not match previouly reported datums. The project can not be assessed until a consistent datum is chosen for reported elevations.
[6 empty] | Indicate the source of the BFE. |  |  | Indicate the source of the BFE.
[6 empty] | 1 |  |  | Provide the name of the FIS study
Provide the LOMR case number
Provide the IDNR permit number
Provide the title of the model being submitted with this worksheet
[8 empty] | 1 | By raising the road profiles, the project has the potential to increase the BFE. Therefore, based on the current design the project cannot be reviewed by a non-modeling assessment approach; computer modeling for both the existing and the proposed geometries is required to assess the bridge project. Submit this worksheet and minimum requirements with the permit application along with the computer model in accordance to the General Guidelines for the Hydrologic-Hydraulic Assessment of Floodplains in Indiana.
[8 empty] | 1 | By changing the High Structure Elevation, the project has the potential to increase the BFE. Therefore, based on the current design the project cannot be reviewed by a non-modeling assessment approach; computer modeling for both the existing and the proposed geometries is required to assess the bridge project. Submit this worksheet and minimum requirements with the permit application along with the computer model in accordance to the General Guidelines for the Hydrologic-Hydraulic Assessment of Floodplains in Indiana.
[8 empty] | 1 | Perched check

## Illustrations
Example A.
High Structure
BFE
Low Structure
Minimum Top of Road
Waterway Opening under bridge below BFE
Example B.
High Structure
Low Structure
Eroded Area
Waterway Opening under bridge
Example C.
Obtain BFE from Bridge Cross Section 3 (located a short distance upstream from the bridge; commonly placed at the upstream toe of the road embankment)
Flow Direction