## Report
EFFECTIVE CROSS SECTIONAL AREA WORKSHEET
State Form 57166 (12-24)
Application Number
An assessment using the Effective Cross Sectional Area Worksheet is appropriate to use for any cut or fill project located within a floodway of a jurisdictional river or stream. This worksheet should not be used to assess bridge projects.
Enter data in sequence as directed by the Instructions in the blue box below to adequately evaluate the project. Always start with a blank worksheet and complete from the top down so that projects are evaluated correctly.
Boxes marked with a red top right corner contain useful information for completing this form.
Instructions:
Provide a brief description of the location of the project being evaluated. If more than one site is being assessed each site should have a unique worksheet.
Step 1: Preliminary Questions
Assessment location
Response
What is the source of the floodway on INFIP?
Is this a streambank stablization project?
Does the project involve bridge work?
Step 2: Analysis
BFE at Fill Section |  |  |  | Source |  |  | Reference Number
ft,
datum
Compute and record the cross sectional areas of the ENTIRE FLOODPLAIN in the appropriate fields below.
Cross sectional Area at the most restrictive segment(s) of the project, below BFE. |  |  |  |  | Pre-Construction |  |  | Post-Construction
(Do not include eroded area in calculations)
Percent change in cross sectional flow area.
Additional cross sectional flow areas |  |  |  | Upstream Cross Sectional Area |  | Downstream Cross Sectional Area
[5 empty] | sq ft |  |  |  | sq ft
Results:
See Instructions
Comments:
Name of Preparer: | [5 empty] | Date (month, day, year)
Note on B36: Record the Base Flood Elevation (BFE) at the site. Also known as the 1% annual chance flood or 100-year flood.
Note on E36: Don’t forget to choose the datum from the drop down menu.
Note on F36: Enter the BFE source from the drop down menu.
Note on K36: Record the reference number, case number, or IDNR permit number.
Note on I41: Record the effective cross sectional area and submit a plan sheet showing the cross section.
Note on L41: Record the proposed cross sectional area and submit a plan sheet showing the cross section.
Note on G46: Record the existing cross sectional area and submit a plan sheet showing the cross section.
Note on K46: Record the proposed cross sectional area and submit a plan sheet showing the cross section.

## Step 1 (hidden)
Text
| 0 | [5 empty] | Provide a brief description of the location of the project being evaluated. If more than one site is being assessed each site should have a unique worksheet.
Key
Question 1 | 0 |  | 1 | FEMA Zone AE Floodway
|  |  | 2 | DNR Detailed Floodway |  |  | Provide a brief description of the location of the project being evaluated. If more than one site is being assessed each site should have a unique worksheet. | Provide a brief description of the location of the project being evaluated. If more than one site is being assessed each site should have a unique worksheet. | Provide a brief description of the location of the project being evaluated. If more than one site is being assessed each site should have a unique worksheet.
|  |  | 3 | DNR Approximate Floodway
|  |  | 4 | Unsure |  |  |  | What is the current Floodway Designation for your site shown on the Best Available Flood Hazard Layer? | What is the current Floodway Designation for your site shown on the Best Available Flood Hazard Layer?
Question 2 | 0 | [6 empty] | 1 | Your Best Available Flood Hazard Layer (BAFL) zone information can be found on the INdiana Floodplain Information Portal (INFIP) located on the Division of Waters Website (https://www.in.gov/dnr/water/).
|  |  | 1 | Yes
Question 3 | 0 |  | 2 | No |  |  |  | Is this a streambank stablization project? | Is this a streambank stablization project?
BFE | 0 | 0 | 1 | Published Flood Insurance Study |  |  |  | Does the project involve bridge work? | Does the project involve bridge work?
|  |  | 2 | Letter of Map Revision (LOMR)
BFE Datum | 0 |  | 3 | Approved model from DNR permit |  |  |  | 1 | This worksheet should not be used to assess bridge projects. Please refer to the Bridge Non-modeling Worksheet for projects related to bridge work.
|  |  | 4 | FARA Report
BFE Source | 0 |  | 5 | model being submitted with this worksheet |  |  |  | 1 | Your flood zone information can be found on the INdiana Floodplain Information Portal (INFIP) located on the Division of Waters Website.
BFE Reference | 0 |  |  | NAVD88
|  |  |  | NGVD29 |  |  | Record the BFE and datum at the most restrictive cross section in the project and the source of the BFE by completing the blocks labeled "BFE at Fill Section". | Record the BFE and datum at the most restrictive cross section in the project and the source of the BFE by completing the blocks labeled "BFE at Fill Section". | Record the BFE and datum at the most restrictive cross section in the project and the source of the BFE by completing the blocks labeled "BFE at Fill Section".
Existing Area | 0
[8 empty] | A datum is required for the Base Flood Elevation. The project can not be assessed until a datum is reported. | A datum is required for the Base Flood Elevation. The project can not be assessed until a datum is reported.
Proposed Area | 0
[8 empty] | Indicate the source of the BFE. | Indicate the source of the BFE.
Percent change
[5 empty] | Results |  |  | 1 | Provide the name of the FIS study
upstream area | 0 |  |  |  | See Instructions |  |  |  | Provide the LOMR case number
|  | 0 | [6 empty] | Provide the IDNR permit number
downstream area | 0 | [7 empty] | Provide the IDNR FARA number
Provide the title of the model being submitted with this worksheet
Stream
[7 empty] | 1 | Calculate and record the pre-construction CHANNEL cross sectional area at the most restrictive CHANNEL segment(s) of the project in the corresponding field below. | Calculate and record the pre-construction CHANNEL cross sectional area at the most restrictive CHANNEL segment(s) of the project in the corresponding field below.
Compute and record the cross sectional areas of the ENTIRE FLOODPLAIN in the appropriate fields below. | [7 empty] | Calculate and record the post-construction CHANNEL cross sectional area at the most restrictive CHANNEL segment(s) of the project in the corresponding field below. | Calculate and record the post-construction CHANNEL cross sectional area at the most restrictive CHANNEL segment(s) of the project in the corresponding field below.
Compute and record the CHANNEL cross sectional areas in the appropriate fields below.
Compute and record the cross sectional areas of the ENTIRE FLOODPLAIN in the appropriate fields below. | [6 empty] | Overbank
[7 empty] | 1 | Calculate and record the pre-construction cross sectional area, below BFE, of the ENTIRE FLOODPLAIN at the most restrictive FLOODPLAIN segment(s) of the project in the corresponding field below. | Calculate and record the pre-construction cross sectional area, below BFE, of the ENTIRE FLOODPLAIN at the most restrictive FLOODPLAIN segment(s) of the project in the corresponding field below.
[8 empty] | Calculate and record the post-construction cross sectional area, below BFE, of the ENTIRE FLOODPLAIN at the most restrictive FLOODPLAIN segment(s) of the project in the corresponding field below. | Calculate and record the post-construction cross sectional area, below BFE, of the ENTIRE FLOODPLAIN at the most restrictive FLOODPLAIN segment(s) of the project in the corresponding field below.
Password | Effective |  |  |  | 1
[7 empty] | When the difference of the cross sectional flow areas is greater than 5%, additional upstream and downstream cross sectional areas may be considered to avoid the need for computer modeling to assess the effect that the project may have on the base flood elevation. More specifically, if it can be shown that the cross sectional flow area at the proposed site is larger than the cross sectional flow areas both upstream and downstream of the project site, computer modeling may not be required. Calculate and report Additional Cross sectional areas upstream and downstream of the project site. | 1 | When the cross sectional flow areas are equal or the proposed/post-construction area is greater, upstream and downstream cross sections or computer modeling is not required to assess the loss of the effective cross sectional flow area. Sign this worksheet and include it your permit application.
[6 empty] | FEMA |  | 1 | You indicated that your proposed site is located in a FEMA designated floodway. The computed difference in cross-sectional flow areas is above 0%. Please contact Division of Water staff at DOWTechServices@dnr.IN.gov with site location and plans to discuss FEMAs “no-rise” requirements related to your project. You can find more information on FEMAs “no-rise” policy at the following link. https://www.in.gov/dnr/water/surface-water/indiana-floodplain-mapping/no-rise/
[6 empty] | FEMA |  | 1 | You indicated that your proposed site is located in a FEMA designated floodway. Based on the cross sectional flow areas you entered, a rise is expected in the Base Flood Elevation and therefore it is strongly recommended that computer modeling be completed in accordance to the General Guidelines for the Hydrologic-Hydraulic Assessment of Floodplains in Indiana and submitted to assess the loss of the effective cross sectional flow area. For more information on computer modeling, refer to Hydrologic/Hydraulic Models & Assessments at www.in.gov/dnr/water/3483.htm. A CLOMR will also be required by the community to approve the project. You can also contact Division of Water staff at DOWTechServices@dnr.IN.gov with site location and plans to discuss FEMAs “no-rise” requirements related to your project. You can find more information on FEMAs “no-rise” policy at the following link. https://www.in.gov/dnr/water/surface-water/indiana-floodplain-mapping/no-rise/
[8 empty] | 1 | When the difference of the cross sectional flow areas is between 0% and 5%, the Division of Water staff is required to determine what, if any, cumulative loss of the effective cross sectional flow area has resulted from other nearby projects. Additional cross sections could also be recorded to show that the cross sectional flow area at the proposed site is larger than the cross sectional flow areas both upstream and downstream of the project site. Sign this worksheet and include it your permit application.
[8 empty] | When the difference of the cross sectional flow areas is greater than 5%, additional upstream and downstream cross sectional areas may be considered to avoid the need for computer modeling to assess the effect that the project may have on the base flood elevation. More specifically, if it can be shown that the cross sectional flow area at the proposed site is larger than the cross sectional flow areas both upstream and downstream of the project site, computer modeling may not be required. Calculate and report Additional Cross sectional areas upstream and downstream of the project site. | When the difference of the cross sectional flow areas is greater than 5%, additional upstream and downstream cross sectional areas may be considered to avoid the need for computer modeling to assess the effect that the project may have on the base flood elevation. More specifically, if it can be shown that the cross sectional flow area at the proposed site is larger than the cross sectional flow areas both upstream and downstream of the project site, computer modeling may not be required. Calculate and report Additional Cross sectional areas upstream and downstream of the project site.
[7 empty] | Calculate and report an Additional Cross sectional area upstream of the project site. | Calculate and report an Additional Cross sectional area upstream of the project site. | Calculate and report an Additional Cross sectional area upstream of the project site.
[5 empty] | See Instructions |  |  | Calculate and report an Additional Cross sectional area downstream of the project site. | Calculate and report an Additional Cross sectional area downstream of the project site.
[8 empty] | 1 | You indicated that your proposed site is located in a FEMA designated floodway. The computed difference in cross-sectional flow areas is above 0%. Please contact Division of Water staff at DOWTechServices@dnr.IN.gov with site location and plans to discuss FEMAs “no-rise” requirements related to your project. You can find more information on FEMAs “no-rise” policy at the following link. https://www.in.gov/dnr/water/surface-water/indiana-floodplain-mapping/no-rise/
[8 empty] | 1 | When the difference of the cross sectional flow areas is between 0% and 5%, the Division of Water staff is required to determine what, if any, cumulative loss of the effective cross sectional flow area has resulted from other nearby projects. Sign this worksheet and include it your permit application.
[8 empty] | 1 | You indicated that your proposed site is located in a FEMA designated floodway. The computed difference in cross-sectional flow areas is above 0%, But the upstream and downstream cross-sectional area is less than the proposed project. Please contact Division of Water staff at DOWTechServices@dnr.IN.gov with site location and plans to discuss FEMAs “no-rise” requirements related to your project. You can find more information on FEMAs “no-rise” policy at the following link. https://www.in.gov/dnr/water/surface-water/indiana-floodplain-mapping/no-rise/ Because the project is located in a FEMA Detailed Flood Zone a No Rise Certificate may still be required by local officials.
[8 empty] | When the post-construction cross sectional area is greater than the upstream and downstream cross sectional areas then computer modeling may not be required. The Division of Water staff is required to determine what, if any, cumulative loss of the effective cross sectional flow area has resulted from other nearby projects. Sign this worksheet and include it your permit application. | When the post-construction cross sectional area is greater than the upstream and downstream cross sectional areas then computer modeling may not be required. The Division of Water staff is required to determine what, if any, cumulative loss of the effective cross sectional flow area has resulted from other nearby projects. Sign this worksheet and include it your permit application.
When the difference of the cross sectional flow areas becomes greater than 5% and either the upstream or downstream cross sectional flow area is larger than the cross sectional flow area of the project site, it is strongly recommended that computer modeling be completed in accordance to the General Guidelines for the Hydrologic-Hydraulic Assessment of Floodplains in Indiana and submitted to assess the loss of the effective cross sectional flow area. For more information on computer modeling, refer to Hydrologic/Hydraulic Models & Assessments at www.in.gov/dnr/water/3483.htm.