## Instructions
Instructions for Excel Monthly Report of Operation – Trickling Filter or RBC Wastewater Treatment Plant – Form 53340
Initial Excel MRO Form Setup Information:
Be sure to do this at the start of a new year, or the first time this form is used!
General MRO Header information: The Facility Name, Year, Permit Number, Outfall Number, Certified Operator Name and certification number, etc. need to be entered into the top (header) box on the first page of January's report. This information will then automatically display on subsequent months of the MRO spreadsheet. Should the header information (certified operator info, design flow) change, the information can be changed on the applicable month header. Facility name change can only occur on the January header.
Reporting Parameters not listed on non-labeled columns: Use the blank columns, if needed, for parameters not already labeled on this form, and be sure to label those columns’ headers.
Entering measurement data on the Excel MRO spreadsheet each month (per tab):
Enter measurement data in the correct white (concentration) cells per calendar day, per parameter.
Raw/Intermediate data should be reported at the same frequency as effluent sampling, at least.
Do not enter data in the yellow (calculating) columns – the Excel form will do that.
Do not enter inequality symbols (such as “<” or “>”) in the white columns of this form or calculations will not be performed correctly. If a value is non-detect simply report the (absolute value of the) detection limit. There is a special gray “<” column that can be used when the *TRC value is non-detect.
Error Code 570 Popup: If something other than a “<” sign is entered in the “<” column simply click “Cancel” (on the popup) in order to remove it, and continue.
Except for pH, if multiple samples of a parameter are collected on the same calendar day, average the results for that day on your bench sheet, to provide one value for that MRO cell.
pH: If multiple pH samples are collected in one day, report the highest and lowest values per day.
pH values cannot be averaged.
If only one pH sample is collected per day, report in the “daily low” pH column.
E. Coli: The formula in the "average" cell/box actually calculates and displays the geometric mean.
The E.coli calculation on this MRO form converts "TNTC" (“too numerous to count”) to 63,200 and converts "0" to "1" when calculating and providing the monthly geometric mean in the E. coli summary data. The letters “TNTC” can only be used in the E. coli column, and if they apply.
By moving the mouse/cursor over the E. coli summary Excel data, a popup will appear to explain which E. coli summary data goes in the corresponding netDMR blanks (by parameter code and column), including the E. coli Supplemental data (to ensure correct E. coli 10% Rule application).
Changing data in the concentration (non-calculating, white, non-yellow) cells:
To change data that is not correct in the “white” (non-calculating) cells, simply delete the incorrect data and enter the correct data or double click on the incorrect data in that cell and key the correct data on top of it.
Do not use "cut & paste” or the space bar to make corrections. Either can cause errors.
The Signature block must be fully completed and can be completed while in Excel (handwritten signatures are not required), each month.
Additional Notes:
Partial Week Calculations: Always complete at least the first three days of the next month’s MRO prior to converting this month’s MRO to a pdf document, for correct partial week calculations to occur.
"Freeze Panes" has been used to keep row and column labels visible as you scroll. This feature can be turned off by selecting "Unfreeze Panes" under the Excel “View” tab.
Calculation (yellow) Cells: Do not enter data in the cells with a yellow background.
The yellow cells contain formulas that calculate the information for that cell from other data entered into the worksheet, to assist with reporting loading values and maximum weekly values. Cells containing formulas are "locked" to prevent accidental modification and false calculations/summary data.
Maximum Weekly Average (calculation) columns: The weekly average value (calculation column) displays on Saturday of each week. The exception is when a week overlaps two (2) months. When a week contains days from two (2) months, the weekly average displays on the month containing four (4) or more of the days of that week. If most of the days (of that week) occur in the first month, the weekly average value displays on the last day of that month.
MRO Monthly Summary Data to use on the corresponding NetDMR: Most of the MRO summary data values that need to be transferred to the corresponding netDMR blanks are in outlined cells at the bottom of the applicable effluent parameter columns. For many of the parameters, by moving the curser over the Excel summary data, a popup may occur to explain where that data (by parameter code and column) needs to be entered on the corresponding netDMR.
Annual Summary Tab: The last tab of this form/spreadsheet displays a summary of the data entered into the twelve (12) months of MRO forms and is for your use if desired in preparing an annual report, etc. It does not need to be sent to IDEM.
MRO Page Size: If the form doesn't print/appear properly onto four (4) pages, the print "scaling" can be adjusted while in Excel. Click on "Page Layout” to find "Scale". Experiment to find the highest Scale percentage that works for your printer, while still keeping this MRO form on four pages.
NODI Tab Explanation: The NetDMR NODI (no data indicated) codes that are allowed to be used for Indiana NetDMR data (when there is no measurement data and they apply to the entire monitoring period) are listed on the NODI tab. A comment should be added to the NetDMR to explain the use of the NODI code. To use any of the other NODI codes (not on the IDEM list) will require special permission from the IDEM Compliance Data Section - note this in the “Comments” section of the netDMR.
Counting Excursions/Exceedances/Violations: Per parameter, count the following exceedances and add them together in order to report in the “No. Ex.” Column of the netDMR:
If there is a daily limit, count each day that the Maximum Daily limit was exceeded during the month.
If there is a maximum weekly average limit, count all the weeks that exceeded the Maximum Weekly limit.
If the monthly average limit was exceeded, it counts as 1. If there are Monthly Aveage concentration and loading limits, each counts as 1 if it was exceeded.
If a parameter has both a concentration (mg/L) limit and a loading (lbs/day) limit, all violations must be counted.
For example:, if the Maximum Weekly Average concentration limit for a parameter was exceeded three weeks and the monthly average concentration limit was exceeded (for both Loading and Concentration), and the loading limit was exceeded two weeks, report “7” in the No. Ex. Column for that parameter.
Explanations for exceedances can be entered in the “Comments” field of the netDMR.
Preparing MRO for attachment to the netDMR: Once this month’s MRO is complete (including signature block) and at least the first three days of the next month’s MRO is complete, this MRO can be saved and converted to a pdf document, using the following naming format:
PermitID_OutfallID_DocTYPE_YYYY_MM (i.e., IN0012345_001A_MRO_2020_01.pdf).
Troubleshooting: ####’s: If a series of pound/hash signs (######) appear on the MRO, locate the cell where this first occurs and look in that area for faulty data (i.e., two decimal points in one cell, non-numeric data, etc. Contact IDEM for assistance if needed.
*TRC – Total Residual Chlorine

## NetDMR NODI Codes
NetDMR NODI Codes - Indiana
Below is a list of No Discharge Indicator (NODI) codes that should be used to report missing measurement data on the netDMR if there is no measurement data for a parameter/outfall for an entire monitoring period. For the majority of permits/outfalls/parameters this should be rare. In order to maintain NPDES data integrity, reduce confusion, and prevent false violations, IDEM recommends that the permittee uses the codes in bold type and highlighted yellow on an Indiana NPDES netDMR to help explain why there is no measurement data for a parameter (or an entire outfall) for an entire monitoring period (i.e., month). Also, the table indicates if the code results in a non-receipt permit violation. Except for the use of NODI code “C” (no discharge for entire monitoring period - for that outfall), the use of a NODI code should be explained in the NetDMR “Comments” field.
NODI Code | Description | Places Permit in Noncompliance Status
2 | Operation Shutdown | NO
3 | Special Report Attached | NO
7 | No Influent | NO
9 | Conditional Monitoring - Not Required This Period | NO
A | General Permit Exemption | NO
B | Below Detection Limit/No Detection | NO
C | No Discharge | NO
E | Failed to Sample/Required Analysis Not Conducted | YES
F | Insufficient Flow for Sampling | NO
I | Land Applied | NO
N | Not Constructed | NO
P | Laboratory Error or Invalid Test | YES
Q | Not Quantifiable | NO
T | Environmental Conditions - Monitoring Not Possible | NO
W | Dry Lysimeter / Well | unknown
Z | COVID19 valid Mar-Aug 2020 monitoring | NO
Note: Use of any NODI code other than the ones highlighted above will require permission from the IDEM Compliance Data Section.

## Jan
[10 empty] | Name of Facility |  |  |  |  | Permit Number |  | Outfall |  | MONTHLY REPORT OF OPERATION | [17 empty] | MONTHLY REPORT OF OPERATION | [16 empty] | MONTHLY REPORT OF OPERATION | [14 empty] | MONTHLY REPORT OF OPERATION
|  |  | MONTHLY REPORT OF OPERATION | [6 empty] | Exampleville |  |  |  |  | IN0000000 |  | 001 | A | TRICKLING FILTER OR RBC | [17 empty] | TRICKLING FILTER OR RBC | [16 empty] | TRICKLING FILTER OR RBC | [14 empty] | TRICKLING FILTER OR RBC
|  |  | TRICKLING FILTER OR RBC | [6 empty] | Month |  | Year |  | Plant Design Flow |  | Telephone Number |  |  | WASTEWATER TREATMENT PLANT | [17 empty] | WASTEWATER TREATMENT PLANT | [16 empty] | WASTEWATER TREATMENT PLANT | [14 empty] | WASTEWATER TREATMENT PLANT
|  |  | WASTEWATER TREATMENT PLANT | [6 empty] | January |  | 2026 |  | 0.002 | mgd | 555/555-1234 |  |  | State Form 53340 (R7 / 03-26) | [11 empty] | < | [5 empty] | State Form 53340 (R7 / 03-26) | [16 empty] | State Form 53340 (R7 / 03-26) | [14 empty] | State Form 53340 (R7 / 03-26)
|  |  | State Form 53340 (R7 / 03-26) | [5 empty] | 1/1/2026 | E-mail address: |  | wwtp@city.org | [6 empty] | Name of Facility |  |  | Permit Number |  | For Month Of: |  | Year | [10 empty] | Name of Facility |  |  | Permit Number |  | For Month Of: |  | Year | [9 empty] | Name of Facility |  | Permit Number |  | For Month Of: |  | Year | [8 empty] | Name of Facility |  |  |  | Permit Number |  | For Month Of: |  | Year
[10 empty] | Certified Operator: Name |  |  |  | Class | Certificate Number |  | Expiration Date |  | Exampleville |  |  | IN0000000 |  | January |  | 2026 | [10 empty] | Exampleville |  |  | IN0000000 |  | January |  | 2026 | [9 empty] | Exampleville |  | IN0000000 |  | January |  | 2026 | [8 empty] | Exampleville |  |  |  | IN0000000 |  | January |  | 2026
[10 empty] | Chris A. Operator |  |  |  | V | 9999 |  | 2002-06-30
|  | Man-Hours at Plant (Plants less than 1 MGD only) | Air Temperature | Total= | Bypass At Plant Site ("x" If Occurred) | Sanitary Sewer Overflow ("x" If Occurred) | CHEMICALS |  |  | RAW SEWAGE | [9 empty] | PRIMARY |  |  | RBC |  |  |  | SECONDARY |  |  | FINAL EFFLUENT | [7 empty] | FINAL EFFLUENT | [16 empty] | SLUDGE TO |  | DIGESTER OPERATION | [12 empty] | Final Effluent
|  |  |  | 0 |  |  | USED | [12 empty] | EFFLUENT |  |  | Trickling Filter |  |  |  | EFFLUENT | [10 empty] | Flow |  | BOD |  |  |  | Total Suspended Solids |  |  |  | Ammonia |  |  |  | Other |  |  | DIGESTER |  | Anaerobic Only |  |  | Supernatant Withdrawn hrs. or Gal. x 1000 | Supernatant BOD5 mg/l or NH3-N mg/l | Total Solids in Incoming Sludge - % | Total Solids in Digested Sludge - % | Volatile Solids in Incoming Sludge - % | Volatile Solids in Digested Sludge - % | Digested Sludge Withdrawn hrs. or Gal. x 1000 |  |  |  | Phosphorus |  | Total Nitrogen
Day Of Month | Day of Week |  |  | Precipitation - Inches |  |  | Chlorine - Lbs | Lbs/Day or Gal./Day | Lbs/Day or Gal./Day | Influent Flow Rate (If Metered) (MGD) | pH | CBOD5 - mg/l | CBOD5 - lbs | Susp. Solids - mg/l | Susp. Solids - lbs | Phosphorus - mg/l | Ammonia - mg/l |  | Day Of Month | CBOD5 - mg/l | Susp. Solids - mg/l | Dissolved Oxygen - mg/l | Total Flow to Filter - mgd | Biological Growth (L)ight, (N)ormal, (H)eavy | Load Cell Weight - 1000 lbs. | Dissolved Oxygen After 1st Stage | CBOD5 - mg/l | Susp. Solids - mg/l | Dissolved Oxygen - mg/l | Residual Chlorine - Final | Residual Chlorine - Contact Tank | E. Coli (hidden) | E. Coli - colony/100 ml | pH | Dissolved Oxygen - mg/l | Phosphorus - mg/l | Day Of Month | Effluent Flow Rate (MGD) | Effluent Flow Weekly Average | CBOD5 - mg/l | CBOD5 - mg/l Weekly Average | CBOD5 - lbs | CBOD5 - lbs/day Weekly Average | Susp. Solids - mg/l | Susp. Solids - mg/l Weekly Average | Susp. Solids - lbs | Susp. Solids - lbs/day Weekly Average | Ammonia - mg/l | Ammonia - mg/l Weekly Average | Ammonia - lbs | Ammonia - lbs/day Weekly Average |  |  | Day Of Month | Primary Sludge Gal. x 1000 | Secondary Sludge Gal. x 1000 | pH | Gas Production Cubic Ft. x 1000 | Temperature - F | [9 empty] | Day Of Month | Phosphorus - mg/l | Phosphorus - lbs/day | Total Nitrogen- mg/l | Total Nitrogen- lbs/day
29 | Mon | Fill in December's effluent data on page 3 as necessary for correct weekly average calculations. | [34 empty] | 29
30 | Tue | [35 empty] | 30
31 | Wed | [35 empty] | 31
1 | Thu | [17 empty] | 1 | [17 empty] | 1 | [16 empty] | 1 | [14 empty] | 1
2 | Fri | [17 empty] | 2 | [17 empty] | 2 | [16 empty] | 2 | [14 empty] | 2
3 | Sat | [17 empty] | 3 | [17 empty] | 3 | [16 empty] | 3 | [14 empty] | 3
4 | Sun | [17 empty] | 4 | [17 empty] | 4 | [16 empty] | 4 | [14 empty] | 4
5 | Mon | [17 empty] | 5 | [17 empty] | 5 | [16 empty] | 5 | [14 empty] | 5
6 | Tue | [17 empty] | 6 | [17 empty] | 6 | [16 empty] | 6 | [14 empty] | 6
7 | Wed | [17 empty] | 7 | [17 empty] | 7 | [16 empty] | 7 | [14 empty] | 7
8 | Thu | [17 empty] | 8 | [17 empty] | 8 | [16 empty] | 8 | [14 empty] | 8
9 | Fri | [17 empty] | 9 | [17 empty] | 9 | [16 empty] | 9 | [14 empty] | 9
10 | Sat | [17 empty] | 10 | [17 empty] | 10 | [16 empty] | 10 | [14 empty] | 10
11 | Sun | [17 empty] | 11 | [17 empty] | 11 | [16 empty] | 11 | [14 empty] | 11
12 | Mon | [17 empty] | 12 | [17 empty] | 12 | [16 empty] | 12 | [14 empty] | 12
13 | Tue | [17 empty] | 13 | [17 empty] | 13 | [16 empty] | 13 | [14 empty] | 13
14 | Wed | [17 empty] | 14 | [17 empty] | 14 | [16 empty] | 14 | [14 empty] | 14
15 | Thu | [17 empty] | 15 | [17 empty] | 15 | [16 empty] | 15 | [14 empty] | 15
16 | Fri | [17 empty] | 16 | [17 empty] | 16 | [16 empty] | 16 | [14 empty] | 16
17 | Sat | [17 empty] | 17 | [17 empty] | 17 | [16 empty] | 17 | [14 empty] | 17
18 | Sun | [17 empty] | 18 | [17 empty] | 18 | [16 empty] | 18 | [14 empty] | 18
19 | Mon | [17 empty] | 19 | [17 empty] | 19 | [16 empty] | 19 | [14 empty] | 19
20 | Tue | [17 empty] | 20 | [17 empty] | 20 | [16 empty] | 20 | [14 empty] | 20
21 | Wed | [17 empty] | 21 | [17 empty] | 21 | [16 empty] | 21 | [14 empty] | 21
22 | Thu | [17 empty] | 22 | [17 empty] | 22 | [16 empty] | 22 | [14 empty] | 22
23 | Fri | [17 empty] | 23 | [17 empty] | 23 | [16 empty] | 23 | [14 empty] | 23
24 | Sat | [17 empty] | 24 | [17 empty] | 24 | [16 empty] | 24 | [14 empty] | 24
25 | Sun | [17 empty] | 25 | [17 empty] | 25 | [16 empty] | 25 | [14 empty] | 25
26 | Mon | [17 empty] | 26 | [17 empty] | 26 | [16 empty] | 26 | [14 empty] | 26
27 | Tue | [17 empty] | 27 | [17 empty] | 27 | [16 empty] | 27 | [14 empty] | 27
28 | Wed | [17 empty] | 28 | [17 empty] | 28 | [16 empty] | 28 | [14 empty] | 28
29 | Thu | [17 empty] | 29 | [17 empty] | 29 | [16 empty] | 29 | [14 empty] | 29
30 | Fri | [17 empty] | 30 | [17 empty] | 30 | [16 empty] | 30 | [14 empty] | 30
31 | Sat | [17 empty] | 31 | [17 empty] | 31 | [16 empty] | 31 | [14 empty] | 31
Average | [18 empty] | Avg. | [17 empty] | Avg. | [16 empty] | Avg. | [14 empty] | Avg.
Maximum | [18 empty] | Max. | [17 empty] | Max. | [16 empty] | Max. | [14 empty] | Max.
Minimum | [18 empty] | Min. | [17 empty] | Min. | [16 empty] | Min. | [14 empty] | Min.
Daily Max
# of Days above 235
No. of Data |  |  |  | 0 | 0 | 0 | 0 | 0 | 0 | 0 | 0 | 0 | 0 | 0 | 0 | 0 | 0 | 0 | Data | 0 | 0 | 0 | 0 | 0 | 0 | 0 | 0 | 0 | 0 | 0 | 0 |  | 0 | 0 | 0 | 0 | Data | 0 | 0 | 0 | 0 | 0 | 0 | 0 | 0 | 0 | 0 | 0 | 0 | 0 | 0 | 0 | 0 | Data | 0 | 0 | 0 | 0 | 0 | 0 | 0 | 0 | 0 | 0 | 0 | 0 | 0 | 0 | Data | 0 | 0 | 0 | 0 | 0 | 0 | 0 | 0 | 0 | 0 | 0 | 0 | 0 | 0 | 0
I certify under penalty of law that this document and all attachments were prepared under my direction or supervision in accordance with a system designed to assure that qualified personnel properly gather and evaluate the information submitted. Based on my inquiry of the persons who manage the system, or those persons directly responsible for gathering the information, the information submitted is, to the best of my knowledge and belief, true, accurate, and complete. I am aware that there are significant penalties for submitting false information, including the possibility of fine and imprisonment for knowing violations. | [9 empty] | Prepared by or under the direction of (Certified Operator): | [5 empty] | Date (month, day, year) |  |  | Comments for the Month (major repairs, breakdowns, process upsets and their causes, inplant treatment process bypass, etc.):
[38 empty] | MONTHLY REMOVAL SUMMARY | [10 empty] | Total Monthly Flow: | [5 empty] | Once completed, this form should be converted to a pdf document, named appropriately & attached to the corresponding netDMR for submittal
[38 empty] | Percent Removal |  |  | BOD5 |  | S.S. |  | Ammonia |  | Phosphorus |  | (million gallons) |  | 0
[38 empty] | Primary Treatment |  |  | NA |  | NA
[10 empty] | Signature of principal executive officer or authorized agent | [5 empty] | Date (month, day, year) | [21 empty] | Secondary Treatment |  |  | NA |  | NA | [5 empty] | Percent Capacity
[10 empty] | (or attested by NetDMR subscriber agreement) | [27 empty] | Tertiary Treatment |  |  | NA |  | NA | [5 empty] | (actual flow/design)
[38 empty] | Overall Treatment |  |  | NA |  | NA |  | NA |  | NA
Page 1 of 5 | [18 empty] | Page 2 of 5 | [17 empty] | Page 3 of 5 | [16 empty] | Page 4 of 5 | [14 empty] | Page 5 of 5
Note on K2: Information entered in these areas will also show up on other pages and other months.
Note on O4: Enter average design flow in mgd. Each month's average flow will be compared to this figure and results printed on page 3.
Note on I10: Please enter new heading. The information will then show up on the other months as well.
Note on J10: Heading entered into this space will show up on subsequent months.
Note on S10: May be used for any other monitored influent parameter. Enter title which will also appear on the other months.
Note on BB10: Insert heading for additional parameter if needed.
Note on BC10: Insert heading for additional parameter if needed.
Note on AF45: Parameter 50060 1(CV2)
Note on AI45: GeoMetric Mean Parameter 51041 1(CV2)
Note on AP45: Parameter 80082 1(CV2)
Note on AR45: Parameter 80082 1(QV1)
Note on AT45: Parameter 00530 1(CV2)
Note on AV45: Parameter 00530 1(QV1)
Note on AX45: Parameter 00610 1(CV2)
Note on AZ45: Parameter 00610 1(QV1)
Note on AF46: Parameter 50060 1(CV3)
Note on AG46: Parameter 50060 X(CV3)
Note on AQ46: Parameter 80082 1(CV3)
Note on AS46: Parameter 80082 1(QV2)
Note on AU46: Parameter 00530 1(CV3)
Note on AW46: Parameter 00530 1(QV2)
Note on AY46: Parameter 00610 1(CV3)
Note on BA46: Parameter 00610 1(QV2)
Note on AG47: Parameter 50060 X(CV1)
Note on AK47: Parameter 00300 1(CV1)
Note on T48: E.Coli Only Ecoli 10% Rule
Note on AI48: Parameter 51041 1(CV3)
Note on T49: E.Coli Only Ecoli 10% Rule

## Feb
[10 empty] | Name of Facility |  |  |  |  | Permit Number |  |  |  | MONTHLY REPORT OF OPERATION | [17 empty] | MONTHLY REPORT OF OPERATION | [16 empty] | MONTHLY REPORT OF OPERATION
|  |  | MONTHLY REPORT OF OPERATION | [6 empty] | Exampleville |  |  |  |  | IN0000000 |  |  |  | TRICKLING FILTER OR RBC | [17 empty] | TRICKLING FILTER OR RBC | [16 empty] | TRICKLING FILTER OR RBC
|  |  | TRICKLING FILTER OR RBC | [6 empty] | Month |  | Year |  | Plant Design Flow |  | Telephone Number |  |  | WASTEWATER TREATMENT PLANT | [17 empty] | WASTEWATER TREATMENT PLANT | [16 empty] | WASTEWATER TREATMENT PLANT | [14 empty] | WASTEWATER TREATMENT PLANT
|  |  | WASTEWATER TREATMENT PLANT | [6 empty] | February |  | 2026 |  | 0.002 | mgd | 555/555-1234 | 0 | 0 | State Form 53340 (R7 / 03-26) | [11 empty] | < | [5 empty] | State Form 53340 (R7 / 03-26) | [16 empty] | State Form 53340 (R7 / 03-26) | [14 empty] | State Form 53340 (R7 / 03-26)
|  |  | State Form 53340 (R7 / 03-26) | [5 empty] | 2/1/2026 | E-mail address: |  | wwtp@city.org |  |  |  |  | 001 | A | Name of Facility |  |  | Permit Number |  | For Month Of: |  | Year | [10 empty] | Name of Facility |  |  | Permit Number |  | For Month Of: |  | Year | [9 empty] | Name of Facility |  | Permit Number |  | For Month Of: |  | Year | [8 empty] | Name of Facility |  | Permit Number |  | For Month Of: |  | Year
[10 empty] | Certified Operator: Name |  |  |  | Class | Certificate Number |  | Expiration Date |  | Exampleville |  |  | IN0000000 |  | February |  | 2026 | [10 empty] | Exampleville |  |  | IN0000000 |  | February |  | 2026 | [9 empty] | Exampleville |  | IN0000000 |  | February |  | 2026 | [8 empty] | Exampleville |  | IN0000000 |  | February |  | 2026
[10 empty] | Chris A. Operator | 0 | 0 | 0 | V | 9999 | 0 | 2002-06-30 | 0
|  | Man-Hours at Plant (Plants less than 1 MGD only) | Air Temperature | Total= | Bypass At Plant Site ("x" If Occurred) | Sanitary Sewer Overflow ("x" If Occurred) | CHEMICALS |  |  | RAW SEWAGE | [9 empty] | PRIMARY |  |  | RBC |  |  |  | SECONDARY |  |  | FINAL EFFLUENT | [7 empty] | FINAL EFFLUENT | [16 empty] | SLUDGE TO |  | DIGESTER OPERATION | [12 empty] | Final Effluent |  |  |  | 0
|  | 0 |  | 0 | 0 | 0 | USED | [12 empty] | EFFLUENT |  |  | Trickling Filter |  |  |  | EFFLUENT | [10 empty] | Flow |  | BOD |  |  |  | Total Suspended Solids |  |  |  | Ammonia |  |  |  | Other |  |  | DIGESTER |  | Anaerobic Only |  |  | Supernatant Withdrawn hrs. or Gal. x 1000 | Supernatant BOD5 mg/l or NH3-N mg/l | Total Solids in Incoming Sludge - % | Total Solids in Digested Sludge - % | Volatile Solids in Incoming Sludge - % | Volatile Solids in Digested Sludge - % | Digested Sludge Withdrawn hrs. or Gal. x 1000 |  |  |  | Phosphorus |  | Total Nitrogen
Day Of Month | Day of Week | 0 |  | Precipitation - Inches | 0 | 0 | Chlorine - Lbs | Lbs/Day or Gal./Day | Lbs/Day or Gal./Day | Influent Flow Rate (If Metered) (MGD) | pH | CBOD5 - mg/l | CBOD5 - lbs | Susp. Solids - mg/l | Susp. Solids - lbs | Phosphorus - mg/l | Ammonia - mg/l |  | Day Of Month | CBOD5 - mg/l | Susp. Solids - mg/l | Dissolved Oxygen - mg/l | Total Flow to Filter - mgd | Biological Growth (L)ight, (N)ormal, (H)eavy | Load Cell Weight - 1000 lbs. | Dissolved Oxygen After 1st Stage | CBOD5 - mg/l | Susp. Solids - mg/l | Dissolved Oxygen - mg/l | Residual Chlorine - Final | Residual Chlorine - Contact Tank |  | E. Coli - colony/100 ml | pH | Dissolved Oxygen - mg/l | Phosphorus - mg/l | Day Of Month | Effluent Flow Rate (MGD) | Effluent Flow Weekly Average | CBOD5 - mg/l | CBOD5 - mg/l Weekly Average | CBOD5 - lbs | CBOD5 - lbs/day Weekly Average | Susp. Solids - mg/l | Susp. Solids - mg/l Weekly Average | Susp. Solids - lbs | Susp. Solids - lbs/day Weekly Average | Ammonia - mg/l | Ammonia - mg/l Weekly Average | Ammonia - lbs | Ammonia - lbs/day Weekly Average |  |  | Day Of Month | Primary Sludge Gal. x 1000 | Secondary Sludge Gal. x 1000 | pH | Gas Production Cubic Ft. x 1000 | Temperature - F | [9 empty] | Day Of Month | Phosphorus - mg/l | Phosphorus - lbs/day | Total Nitrogen- mg/l | Total Nitrogen- lbs/day
1 | Sun | [17 empty] | 1 | [17 empty] | 1 | [16 empty] | 1 | [14 empty] | 1
2 | Mon | [17 empty] | 2 | [17 empty] | 2 | [16 empty] | 2 | [14 empty] | 2
3 | Tue | [17 empty] | 3 | [17 empty] | 3 | [16 empty] | 3 | [14 empty] | 3
4 | Wed | [17 empty] | 4 | [17 empty] | 4 | [16 empty] | 4 | [14 empty] | 4
5 | Thu | [17 empty] | 5 | [17 empty] | 5 | [16 empty] | 5 | [14 empty] | 5
6 | Fri | [17 empty] | 6 | [17 empty] | 6 | [16 empty] | 6 | [14 empty] | 6
7 | Sat | [17 empty] | 7 | [17 empty] | 7 | [16 empty] | 7 | [14 empty] | 7
8 | Sun | [17 empty] | 8 | [17 empty] | 8 | [16 empty] | 8 | [14 empty] | 8
9 | Mon | [17 empty] | 9 | [17 empty] | 9 | [16 empty] | 9 | [14 empty] | 9
10 | Tue | [17 empty] | 10 | [17 empty] | 10 | [16 empty] | 10 | [14 empty] | 10
11 | Wed | [17 empty] | 11 | [17 empty] | 11 | [16 empty] | 11 | [14 empty] | 11
12 | Thu | [17 empty] | 12 | [17 empty] | 12 | [16 empty] | 12 | [14 empty] | 12
13 | Fri | [17 empty] | 13 | [17 empty] | 13 | [16 empty] | 13 | [14 empty] | 13
14 | Sat | [17 empty] | 14 | [17 empty] | 14 | [16 empty] | 14 | [14 empty] | 14
15 | Sun | [17 empty] | 15 | [17 empty] | 15 | [16 empty] | 15 | [14 empty] | 15
16 | Mon | [17 empty] | 16 | [17 empty] | 16 | [16 empty] | 16 | [14 empty] | 16
17 | Tue | [17 empty] | 17 | [17 empty] | 17 | [16 empty] | 17 | [14 empty] | 17
18 | Wed | [17 empty] | 18 | [17 empty] | 18 | [16 empty] | 18 | [14 empty] | 18
19 | Thu | [17 empty] | 19 | [17 empty] | 19 | [16 empty] | 19 | [14 empty] | 19
20 | Fri | [17 empty] | 20 | [17 empty] | 20 | [16 empty] | 20 | [14 empty] | 20
21 | Sat | [17 empty] | 21 | [17 empty] | 21 | [16 empty] | 21 | [14 empty] | 21
22 | Sun | [17 empty] | 22 | [17 empty] | 22 | [16 empty] | 22 | [14 empty] | 22
23 | Mon | [17 empty] | 23 | [17 empty] | 23 | [16 empty] | 23 | [14 empty] | 23
24 | Tue | [17 empty] | 24 | [17 empty] | 24 | [16 empty] | 24 | [14 empty] | 24
25 | Wed | [17 empty] | 25 | [17 empty] | 25 | [16 empty] | 25 | [14 empty] | 25
26 | Thu | [17 empty] | 26 | [17 empty] | 26 | [16 empty] | 26 | [14 empty] | 26
27 | Fri | [17 empty] | 27 | [17 empty] | 27 | [16 empty] | 27 | [14 empty] | 27
28 | Sat | [17 empty] | 28 | [17 empty] | 28 | [16 empty] | 28 | [14 empty] | 28
Average | [18 empty] | Avg. | [17 empty] | Avg | [16 empty] | Avg. | [14 empty] | Avg.
Maximum | [18 empty] | Max. | [17 empty] | Max | [16 empty] | Max. | [14 empty] | Max.
Minimum | [18 empty] | Min. | [17 empty] | Min | [16 empty] | Min. | [14 empty] | Min.
Daily Max
# of Days above 235
No. of Data |  |  |  | 0 | 0 | 0 | 0 | 0 | 0 | 0 | 0 | 0 | 0 | 0 | 0 | 0 | 0 | 0 | Data | 0 | 0 | 0 | 0 | 0 | 0 | 0 | 0 | 0 | 0 | 0 | 0 | 0 | 0 | 0 | 0 | 0 | Data | 0 | 0 | 0 | 0 | 0 | 0 | 0 | 0 | 0 | 0 | 0 | 0 | 0 | 0 | 0 | 0 | Data | 0 | 0 | 0 | 0 | 0 | 0 | 0 | 0 | 0 | 0 | 0 | 0 | 0 | 0 | Data | 0 | 0 | 0 | 0 | 0 | 0 | 0 | 0 | 0 | 0 | 0 | 0 | 0 | 0 | 0
I certify under penalty of law that this document and all attachments were prepared under my direction or supervision in accordance with a system designed to assure that qualified personnel properly gather and evaluate the information submitted. Based on my inquiry of the persons who manage the system, or those persons directly responsible for gathering the information, the information submitted is, to the best of my knowledge and belief, true, accurate, and complete. I am aware that there are significant penalties for submitting false information, including the possibility of fine and imprisonment for knowing violations. | [9 empty] | Prepared by or under the direction of (Certified Operator): | [5 empty] | Date (month, day, year) |  |  | Comments for the Month (major repairs, breakdowns, process upsets and their causes, inplant treatment process bypass, etc.):
[38 empty] | MONTHLY REMOVAL SUMMARY | [10 empty] | Total Monthly Flow: | [5 empty] | Once completed, this form should be converted to a pdf document, named appropriately & attached to the corresponding netDMR for submittal
[38 empty] | Percent Removal |  |  | BOD5 |  | S.S. |  | Ammonia |  | Phosphorus |  | (million gallons) |  | 0
[38 empty] | Primary Treatment |  |  | NA |  | NA
[10 empty] | Signature of principal executive officer or authorized agent | [5 empty] | Date (month, day, year) | [21 empty] | Secondary Treatment |  |  | NA |  | NA | [5 empty] | Percent Capacity
[10 empty] | (or attested by NetDMR subscriber agreement) | [27 empty] | Tertiary Treatment |  |  | NA |  | NA | [5 empty] | (actual flow/design)
[38 empty] | Overall Treatment |  |  | NA |  | NA |  | NA |  | NA
[38 empty] | Phosphorus limit would be |  |  |  | 1899-12-31 | mg/l. |  | (compliance not achieved)
Page 1 of 5 | [18 empty] | Page 2 of 5 | [17 empty] | Page 3 of 5 | [16 empty] | Page 4 of 5 | [14 empty] | Page 5 of 5
Note on AF40: Parameter 50060 1(CV2)
Note on AI40: GeoMetric Mean Parameter 51041 1(CV2)
Note on AP40: Parameter 80082 1(CV2)
Note on AR40: Parameter 80082 1(QV1)
Note on AT40: Parameter 00530 1(CV2)
Note on AV40: Parameter 00530 1(QV1)
Note on AX40: Parameter 00610 1(CV2)
Note on AZ40: Parameter 00610 1(QV1)
Note on AF41: Parameter 50060 1(CV3)
Note on AG41: Parameter 50060 X(CV3)
Note on AQ41: Parameter 80082 1(CV3)
Note on AS41: Parameter 80082 1(QV2)
Note on AU41: Parameter 00530 1(CV3)
Note on AW41: Parameter 00530 1(QV2)
Note on AY41: Parameter 00610 1(CV3)
Note on BA41: Parameter 00610 1(QV2)
Note on AG42: Parameter 50060 X(CV1)
Note on AK42: Parameter 00300 1(CV1)
Note on T43: E.Coli Only Ecoli 10% Rule
Note on AI43: Parameter 51041 1(CV3)
Note on T44: E.Coli Only Ecoli 10% Rule

## Mar
[10 empty] | Name of Facility |  |  |  |  | Permit Number |  |  |  | MONTHLY REPORT OF OPERATION | [16 empty] | MONTHLY REPORT OF OPERATION | [16 empty] | MONTHLY REPORT OF OPERATION
|  |  | MONTHLY REPORT OF OPERATION | [6 empty] | Exampleville | 0 | 0 | 0 | 0 | IN0000000 | 0 | 0 |  | TRICKLING FILTER OR RBC | [16 empty] | TRICKLING FILTER OR RBC | [16 empty] | TRICKLING FILTER OR RBC
|  |  | TRICKLING FILTER OR RBC | [6 empty] | Month |  | Year |  | Plant Design Flow |  | Telephone Number |  |  | WASTEWATER TREATMENT PLANT | [16 empty] | WASTEWATER TREATMENT PLANT | [16 empty] | WASTEWATER TREATMENT PLANT | [14 empty] | WASTEWATER TREATMENT PLANT
|  |  | WASTEWATER TREATMENT PLANT | [6 empty] | March |  | 2026 |  | 0.002 | mgd | 555/555-1234 | 0 | 0 | State Form 53340 (R7 / 03-26) | [11 empty] | < |  |  |  |  | State Form 53340 (R7 / 03-26) | [16 empty] | State Form 53340 (R7 / 03-26) | [14 empty] | State Form 53340 (R7 / 03-26)
|  |  | State Form 53340 (R7 / 03-26) | [5 empty] | 3/1/2026 | E-mail address: |  | wwtp@city.org |  |  |  |  | 001 | A | Name of Facility |  |  | Permit Number |  | For Month Of: |  | Year | [9 empty] | Name of Facility |  |  | Permit Number |  | For Month Of: |  | Year | [9 empty] | Name of Facility |  | Permit Number |  | For Month Of: |  | Year | [8 empty] | Name of Facility |  | Permit Number |  | For Month Of: |  | Year
[10 empty] | Certified Operator: Name |  |  |  | Class | Certificate Number |  | Expiration Date |  | Exampleville |  |  | IN0000000 |  | March |  | 2026 | [9 empty] | Exampleville |  |  | IN0000000 |  | March |  | 2026 | [9 empty] | Exampleville |  | IN0000000 |  | March |  | 2026 | [8 empty] | Exampleville |  | IN0000000 |  | March |  | 2026
[10 empty] | Chris A. Operator | 0 | 0 | 0 | V | 9999 | 0 | 2002-06-30 | 0
|  | Man-Hours at Plant (Plants less than 1 MGD only) | Air Temperature | Total= | Bypass At Plant Site ("x" If Occurred) | Sanitary Sewer Overflow ("x" If Occurred) | CHEMICALS |  |  | RAW SEWAGE | [9 empty] | PRIMARY |  |  | RBC |  |  |  | SECONDARY |  |  | FINAL EFFLUENT | [6 empty] | FINAL EFFLUENT | [16 empty] | SLUDGE TO |  | DIGESTER OPERATION | [12 empty] | Final Effluent |  |  |  | 0
|  | 0 |  | 0 | 0 | 0 | USED | [12 empty] | EFFLUENT |  |  | Trickling Filter |  |  |  | EFFLUENT | [9 empty] | Flow |  | BOD |  |  |  | Total Suspended Solids |  |  |  | Ammonia |  |  |  | Other |  |  | DIGESTER |  | Anaerobic Only |  |  | Supernatant Withdrawn hrs. or Gal. x 1000 | Supernatant BOD5 mg/l or NH3-N mg/l | Total Solids in Incoming Sludge - % | Total Solids in Digested Sludge - % | Volatile Solids in Incoming Sludge - % | Volatile Solids in Digested Sludge - % | Digested Sludge Withdrawn hrs. or Gal. x 1000 |  |  |  | Phosphorus |  | Total Nitrogen
Day Of Month | Day of Week | 0 |  | Precipitation - Inches | 0 | 0 | Chlorine - Lbs | Lbs/Day or Gal./Day | Lbs/Day or Gal./Day | Influent Flow Rate (If Metered) (MGD) | pH | CBOD5 - mg/l | CBOD5 - lbs | Susp. Solids - mg/l | Susp. Solids - lbs | Phosphorus - mg/l | Ammonia - mg/l |  | Day Of Month | CBOD5 - mg/l | Susp. Solids - mg/l | Dissolved Oxygen - mg/l | Total Flow to Filter - mgd | Biological Growth (L)ight, (N)ormal, (H)eavy | Load Cell Weight - 1000 lbs. | Dissolved Oxygen After 1st Stage | CBOD5 - mg/l | Susp. Solids - mg/l | Dissolved Oxygen - mg/l | Residual Chlorine - Final | Residual Chlorine - Contact Tank | E. Coli - colony/100 ml | pH | Dissolved Oxygen - mg/l | Phosphorus - mg/l | Day Of Month | Effluent Flow Rate (MGD) | Effluent Flow Weekly Average | CBOD5 - mg/l | CBOD5 - mg/l Weekly Average | CBOD5 - lbs | CBOD5 - lbs/day Weekly Average | Susp. Solids - mg/l | Susp. Solids - mg/l Weekly Average | Susp. Solids - lbs | Susp. Solids - lbs/day Weekly Average | Ammonia - mg/l | Ammonia - mg/l Weekly Average | Ammonia - lbs | Ammonia - lbs/day Weekly Average |  |  | Day Of Month | Primary Sludge Gal. x 1000 | Secondary Sludge Gal. x 1000 | pH | Gas Production Cubic Ft. x 1000 | Temperature - F | [9 empty] | Day Of Month | Phosphorus - mg/l | Phosphorus - lbs/day | Total Nitrogen- mg/l | Total Nitrogen- lbs/day
1 | Sun | [17 empty] | 1 | [16 empty] | 1 | [16 empty] | 1 | [14 empty] | 1
2 | Mon | [17 empty] | 2 | [16 empty] | 2 | [16 empty] | 2 | [14 empty] | 2
3 | Tue | [17 empty] | 3 | [16 empty] | 3 | [16 empty] | 3 | [14 empty] | 3
4 | Wed | [17 empty] | 4 | [16 empty] | 4 | [16 empty] | 4 | [14 empty] | 4
5 | Thu | [17 empty] | 5 | [16 empty] | 5 | [16 empty] | 5 | [14 empty] | 5
6 | Fri | [17 empty] | 6 | [16 empty] | 6 | [16 empty] | 6 | [14 empty] | 6
7 | Sat | [17 empty] | 7 | [16 empty] | 7 | [16 empty] | 7 | [14 empty] | 7
8 | Sun | [17 empty] | 8 | [16 empty] | 8 | [16 empty] | 8 | [14 empty] | 8
9 | Mon | [17 empty] | 9 | [16 empty] | 9 | [16 empty] | 9 | [14 empty] | 9
10 | Tue | [17 empty] | 10 | [16 empty] | 10 | [16 empty] | 10 | [14 empty] | 10
11 | Wed | [17 empty] | 11 | [16 empty] | 11 | [16 empty] | 11 | [14 empty] | 11
12 | Thu | [17 empty] | 12 | [16 empty] | 12 | [16 empty] | 12 | [14 empty] | 12
13 | Fri | [17 empty] | 13 | [16 empty] | 13 | [16 empty] | 13 | [14 empty] | 13
14 | Sat | [17 empty] | 14 | [16 empty] | 14 | [16 empty] | 14 | [14 empty] | 14
15 | Sun | [17 empty] | 15 | [16 empty] | 15 | [16 empty] | 15 | [14 empty] | 15
16 | Mon | [17 empty] | 16 | [16 empty] | 16 | [16 empty] | 16 | [14 empty] | 16
17 | Tue | [17 empty] | 17 | [16 empty] | 17 | [16 empty] | 17 | [14 empty] | 17
18 | Wed | [17 empty] | 18 | [16 empty] | 18 | [16 empty] | 18 | [14 empty] | 18
19 | Thu | [17 empty] | 19 | [16 empty] | 19 | [16 empty] | 19 | [14 empty] | 19
20 | Fri | [17 empty] | 20 | [16 empty] | 20 | [16 empty] | 20 | [14 empty] | 20
21 | Sat | [17 empty] | 21 | [16 empty] | 21 | [16 empty] | 21 | [14 empty] | 21
22 | Sun | [17 empty] | 22 | [16 empty] | 22 | [16 empty] | 22 | [14 empty] | 22
23 | Mon | [17 empty] | 23 | [16 empty] | 23 | [16 empty] | 23 | [14 empty] | 23
24 | Tue | [17 empty] | 24 | [16 empty] | 24 | [16 empty] | 24 | [14 empty] | 24
25 | Wed | [17 empty] | 25 | [16 empty] | 25 | [16 empty] | 25 | [14 empty] | 25
26 | Thu | [17 empty] | 26 | [16 empty] | 26 | [16 empty] | 26 | [14 empty] | 26
27 | Fri | [17 empty] | 27 | [16 empty] | 27 | [16 empty] | 27 | [14 empty] | 27
28 | Sat | [17 empty] | 28 | [16 empty] | 28 | [16 empty] | 28 | [14 empty] | 28
29 | Sun | [17 empty] | 29 | [16 empty] | 29 | [16 empty] | 29 | [14 empty] | 29
30 | Mon | [17 empty] | 30 | [16 empty] | 30 | [16 empty] | 30 | [14 empty] | 30
31 | Tue | [17 empty] | 31 | [16 empty] | 31 | [16 empty] | 31 | [14 empty] | 31
Average | [18 empty] | Avg. | [16 empty] | Avg | [16 empty] | Avg. | [14 empty] | Avg.
Maximum | [18 empty] | Max. | [16 empty] | Max | [16 empty] | Max. | [14 empty] | Max.
Minimum | [18 empty] | Min. | [16 empty] | Min | [16 empty] | Min. | [14 empty] | Min.
Daily Max
# of Days above 235
No. of Data |  |  |  | 0 | 0 | 0 | 0 | 0 | 0 | 0 | 0 | 0 | 0 | 0 | 0 | 0 | 0 | 0 | Data | 0 | 0 | 0 | 0 | 0 | 0 | 0 | 0 | 0 | 0 | 0 | 0 | 0 | 0 | 0 | 0 | Data | 0 | 0 | 0 | 0 | 0 | 0 | 0 | 0 | 0 | 0 | 0 | 0 | 0 | 0 | 0 | 0 | Data | 0 | 0 | 0 | 0 | 0 | 0 | 0 | 0 | 0 | 0 | 0 | 0 | 0 | 0 | Data | 0 | 0 | 0 | 0 | 0 | 0 | 0 | 0 | 0 | 0 | 0 | 0 | 0 | 0 | 0
I certify under penalty of law that this document and all attachments were prepared under my direction or supervision in accordance with a system designed to assure that qualified personnel properly gather and evaluate the information submitted. Based on my inquiry of the persons who manage the system, or those persons directly responsible for gathering the information, the information submitted is, to the best of my knowledge and belief, true, accurate, and complete. I am aware that there are significant penalties for submitting false information, including the possibility of fine and imprisonment for knowing violations. | [9 empty] | Prepared by or under the direction of (Certified Operator): | [5 empty] | Date (month, day, year) |  |  | Comments for the Month (major repairs, breakdowns, process upsets and their causes, inplant treatment process bypass, etc.):
[37 empty] | MONTHLY REMOVAL SUMMARY | [10 empty] | Total Monthly Flow: | [5 empty] | Once completed, this form should be converted to a pdf document, named appropriately & attached to the corresponding netDMR for submittal
[37 empty] | Percent Removal |  |  | BOD5 |  | S.S. |  | Ammonia |  | Phosphorus |  | (million gallons) |  | 0
[37 empty] | Primary Treatment |  |  | NA |  | NA
[10 empty] | Signature of principal executive officer or authorized agent | [5 empty] | Date (month, day, year) | [20 empty] | Secondary Treatment |  |  | NA |  | NA | [5 empty] | Percent Capacity
[10 empty] | (or attested by NetDMR subscriber agreement) | [26 empty] | Tertiary Treatment |  |  | NA |  | NA | [5 empty] | (actual flow/design)
[37 empty] | Overall Treatment |  |  | NA |  | NA |  | NA |  | NA
Page 1 of 5 | [18 empty] | Page 2 of 5 | [16 empty] | Page 3 of 5 | [16 empty] | Page 4 of 5 | [14 empty] | Page 5 of 5
Note on AF42: Parameter 50060 1(CV2)
Note on AI42: GeoMetric Mean Parameter 51041 1(CV2)
Note on AP42: Parameter 80082 1(CV2)
Note on AR42: Parameter 80082 1(QV1)
Note on AT42: Parameter 00530 1(CV2)
Note on AV42: Parameter 00530 1(QV1)
Note on AX42: Parameter 00610 1(CV2)
Note on AZ42: Parameter 00610 1(QV1)
Note on AF43: Parameter 50060 1(CV3)
Note on AG43: Parameter 50060 X(CV3)
Note on AQ43: Parameter 80082 1(CV3)
Note on AS43: Parameter 80082 1(QV2)
Note on AU43: Parameter 00530 1(CV3)
Note on AW43: Parameter 00530 1(QV2)
Note on AY43: Parameter 00610 1(CV3)
Note on BA43: Parameter 00610 1(QV2)
Note on AG44: Parameter 50060 X(CV1)
Note on AK44: Parameter 00300 1(CV1)
Note on T45: E.Coli Only Ecoli 10% Rule
Note on AI45: Parameter 51041 1(CV3)
Note on T46: E.Coli Only Ecoli 10% Rule

## Apr
[10 empty] | Name of Facility |  |  |  |  | Permit Number |  |  |  | MONTHLY REPORT OF OPERATION | [16 empty] | MONTHLY REPORT OF OPERATION | [16 empty] | MONTHLY REPORT OF OPERATION
|  |  | MONTHLY REPORT OF OPERATION | [6 empty] | Exampleville | 0 | 0 | 0 | 0 | IN0000000 | 0 | 0 |  | TRICKLING FILTER OR RBC | [16 empty] | TRICKLING FILTER OR RBC | [16 empty] | TRICKLING FILTER OR RBC
|  |  | TRICKLING FILTER OR RBC | [6 empty] | Month |  | Year |  | Plant Design Flow |  | Telephone Number |  |  | WASTEWATER TREATMENT PLANT | [16 empty] | WASTEWATER TREATMENT PLANT | [16 empty] | WASTEWATER TREATMENT PLANT | [14 empty] | WASTEWATER TREATMENT PLANT
|  |  | WASTEWATER TREATMENT PLANT | [6 empty] | April |  | 2026 |  | 0.002 | mgd | 555/555-1234 | 0 | 0 | State Form 53340 (R7 / 03-26) | [11 empty] | < |  |  |  |  | State Form 53340 (R7 / 03-26) | [16 empty] | State Form 53340 (R7 / 03-26) | [14 empty] | State Form 53340 (R7 / 03-26)
|  |  | State Form 53340 (R7 / 03-26) | [5 empty] | 4/1/2026 | E-mail address: |  | wwtp@city.org |  |  |  |  | 001 | A | Name of Facility |  |  | Permit Number |  | For Month Of: |  | Year | [9 empty] | Name of Facility |  |  | Permit Number |  | For Month Of: |  | Year | [9 empty] | Name of Facility |  | Permit Number |  | For Month Of: |  | Year | [8 empty] | Name of Facility |  | Permit Number |  | For Month Of: |  | Year
[10 empty] | Certified Operator: Name |  |  |  | Class | Certificate Number |  | Expiration Date |  | Exampleville |  |  | IN0000000 |  | April |  | 2026 | [9 empty] | Exampleville |  |  | IN0000000 |  | April |  | 2026 | [9 empty] | Exampleville |  | IN0000000 |  | April |  | 2026 | [8 empty] | Exampleville |  | IN0000000 |  | April |  | 2026
[10 empty] | Chris A. Operator | 0 | 0 | 0 | V | 9999 | 0 | 2002-06-30 | 0
|  | Man-Hours at Plant (Plants less than 1 MGD only) | Air Temperature | Total= | Bypass At Plant Site ("x" If Occurred) | Sanitary Sewer Overflow ("x" If Occurred) | CHEMICALS |  |  | RAW SEWAGE | [9 empty] | PRIMARY |  |  | RBC |  |  |  | SECONDARY |  |  | FINAL EFFLUENT | [6 empty] | FINAL EFFLUENT | [16 empty] | SLUDGE TO |  | DIGESTER OPERATION | [12 empty] | Final Effluent |  |  |  | 0
|  | 0 |  | 0 | 0 | 0 | USED | [12 empty] | EFFLUENT |  |  | Trickling Filter |  |  |  | EFFLUENT | [9 empty] | Flow |  | BOD |  |  |  | Total Suspended Solids |  |  |  | Ammonia |  |  |  | Other |  |  | DIGESTER |  | Anaerobic Only |  |  | Supernatant Withdrawn hrs. or Gal. x 1000 | Supernatant BOD5 mg/l or NH3-N mg/l | Total Solids in Incoming Sludge - % | Total Solids in Digested Sludge - % | Volatile Solids in Incoming Sludge - % | Volatile Solids in Digested Sludge - % | Digested Sludge Withdrawn hrs. or Gal. x 1000 |  |  |  | Phosphorus |  | Total Nitrogen
Day Of Month | Day of Week | 0 |  | Precipitation - Inches | 0 | 0 | Chlorine - Lbs | Lbs/Day or Gal./Day | Lbs/Day or Gal./Day | Influent Flow Rate (If Metered) (MGD) | pH | CBOD5 - mg/l | CBOD5 - lbs | Susp. Solids - mg/l | Susp. Solids - lbs | Phosphorus - mg/l | Ammonia - mg/l |  | Day Of Month | CBOD5 - mg/l | Susp. Solids - mg/l | Dissolved Oxygen - mg/l | Total Flow to Filter - mgd | Biological Growth (L)ight, (N)ormal, (H)eavy | Load Cell Weight - 1000 lbs. | Dissolved Oxygen After 1st Stage | CBOD5 - mg/l | Susp. Solids - mg/l | Dissolved Oxygen - mg/l | Residual Chlorine - Final | Residual Chlorine - Contact Tank | E. Coli - colony/100 ml | pH | Dissolved Oxygen - mg/l | Phosphorus - mg/l | Day Of Month | Effluent Flow Rate (MGD) | Effluent Flow Weekly Average | CBOD5 - mg/l | CBOD5 - mg/l Weekly Average | CBOD5 - lbs | CBOD5 - lbs/day Weekly Average | Susp. Solids - mg/l | Susp. Solids - mg/l Weekly Average | Susp. Solids - lbs | Susp. Solids - lbs/day Weekly Average | Ammonia - mg/l | Ammonia - mg/l Weekly Average | Ammonia - lbs | Ammonia - lbs/day Weekly Average |  |  | Day Of Month | Primary Sludge Gal. x 1000 | Secondary Sludge Gal. x 1000 | pH | Gas Production Cubic Ft. x 1000 | Temperature - F | [9 empty] | Day Of Month | Phosphorus - mg/l | Phosphorus - lbs/day | Total Nitrogen- mg/l | Total Nitrogen- lbs/day
1 | Wed | [17 empty] | 1 | [16 empty] | 1 | [16 empty] | 1 | [14 empty] | 1
2 | Thu | [17 empty] | 2 | [16 empty] | 2 | [16 empty] | 2 | [14 empty] | 2
3 | Fri | [17 empty] | 3 | [16 empty] | 3 | [16 empty] | 3 | [14 empty] | 3
4 | Sat | [17 empty] | 4 | [16 empty] | 4 | [16 empty] | 4 | [14 empty] | 4
5 | Sun | [17 empty] | 5 | [16 empty] | 5 | [16 empty] | 5 | [14 empty] | 5
6 | Mon | [17 empty] | 6 | [16 empty] | 6 | [16 empty] | 6 | [14 empty] | 6
7 | Tue | [17 empty] | 7 | [16 empty] | 7 | [16 empty] | 7 | [14 empty] | 7
8 | Wed | [17 empty] | 8 | [16 empty] | 8 | [16 empty] | 8 | [14 empty] | 8
9 | Thu | [17 empty] | 9 | [16 empty] | 9 | [16 empty] | 9 | [14 empty] | 9
10 | Fri | [17 empty] | 10 | [16 empty] | 10 | [16 empty] | 10 | [14 empty] | 10
11 | Sat | [17 empty] | 11 | [16 empty] | 11 | [16 empty] | 11 | [14 empty] | 11
12 | Sun | [17 empty] | 12 | [16 empty] | 12 | [16 empty] | 12 | [14 empty] | 12
13 | Mon | [17 empty] | 13 | [16 empty] | 13 | [16 empty] | 13 | [14 empty] | 13
14 | Tue | [17 empty] | 14 | [16 empty] | 14 | [16 empty] | 14 | [14 empty] | 14
15 | Wed | [17 empty] | 15 | [16 empty] | 15 | [16 empty] | 15 | [14 empty] | 15
16 | Thu | [17 empty] | 16 | [16 empty] | 16 | [16 empty] | 16 | [14 empty] | 16
17 | Fri | [17 empty] | 17 | [16 empty] | 17 | [16 empty] | 17 | [14 empty] | 17
18 | Sat | [17 empty] | 18 | [16 empty] | 18 | [16 empty] | 18 | [14 empty] | 18
19 | Sun | [17 empty] | 19 | [16 empty] | 19 | [16 empty] | 19 | [14 empty] | 19
20 | Mon | [17 empty] | 20 | [16 empty] | 20 | [16 empty] | 20 | [14 empty] | 20
21 | Tue | [17 empty] | 21 | [16 empty] | 21 | [16 empty] | 21 | [14 empty] | 21
22 | Wed | [17 empty] | 22 | [16 empty] | 22 | [16 empty] | 22 | [14 empty] | 22
23 | Thu | [17 empty] | 23 | [16 empty] | 23 | [16 empty] | 23 | [14 empty] | 23
24 | Fri | [17 empty] | 24 | [16 empty] | 24 | [16 empty] | 24 | [14 empty] | 24
25 | Sat | [17 empty] | 25 | [16 empty] | 25 | [16 empty] | 25 | [14 empty] | 25
26 | Sun | [17 empty] | 26 | [16 empty] | 26 | [16 empty] | 26 | [14 empty] | 26
27 | Mon | [17 empty] | 27 | [16 empty] | 27 | [16 empty] | 27 | [14 empty] | 27
28 | Tue | [17 empty] | 28 | [16 empty] | 28 | [16 empty] | 28 | [14 empty] | 28
29 | Wed | [17 empty] | 29 | [16 empty] | 29 | [16 empty] | 29 | [14 empty] | 29
30 | Thu | [17 empty] | 30 | [16 empty] | 30 | [16 empty] | 30 | [14 empty] | 30
Average | [18 empty] | Avg. | [16 empty] | Avg | [16 empty] | Avg. | [14 empty] | Avg.
Maximum | [18 empty] | Max. | [16 empty] | Max | [16 empty] | Max. | [14 empty] | Max.
Minimum | [18 empty] | Min. | [16 empty] | Min | [16 empty] | Min. | [14 empty] | Min.
Daily Max
# of Days above 235
No. of Data |  |  |  | 0 | 0 | 0 | 0 | 0 | 0 | 0 | 0 | 0 | 0 | 0 | 0 | 0 | 0 | 0 | Data | 0 | 0 | 0 | 0 | 0 | 0 | 0 | 0 | 0 | 0 | 0 | 0 | 0 | 0 | 0 | 0 | Data | 0 | 0 | 0 | 0 | 0 | 0 | 0 | 0 | 0 | 0 | 0 | 0 | 0 | 0 | 0 | 0 | Data | 0 | 0 | 0 | 0 | 0 | 0 | 0 | 0 | 0 | 0 | 0 | 0 | 0 | 0 | Data | 0 | 0 | 0 | 0 | 0 | 0 | 0 | 0 | 0 | 0 | 0 | 0 | 0 | 0 | 0
I certify under penalty of law that this document and all attachments were prepared under my direction or supervision in accordance with a system designed to assure that qualified personnel properly gather and evaluate the information submitted. Based on my inquiry of the persons who manage the system, or those persons directly responsible for gathering the information, the information submitted is, to the best of my knowledge and belief, true, accurate, and complete. I am aware that there are significant penalties for submitting false information, including the possibility of fine and imprisonment for knowing violations. | [9 empty] | Prepared by or under the direction of (Certified Operator): | [5 empty] | Date (month, day, year) |  |  | Comments for the Month (major repairs, breakdowns, process upsets and their causes, inplant treatment process bypass, etc.):
[37 empty] | MONTHLY REMOVAL SUMMARY | [10 empty] | Total Monthly Flow: | [5 empty] | Once completed, this form should be converted to a pdf document, named appropriately & attached to the corresponding netDMR for submittal
[37 empty] | Percent Removal |  |  | BOD5 |  | S.S. |  | Ammonia |  | Phosphorus |  | (million gallons) |  | 0
[37 empty] | Primary Treatment |  |  | NA |  | NA
[10 empty] | Signature of principal executive officer or authorized agent | [5 empty] | Date (month, day, year) | [20 empty] | Secondary Treatment |  |  | NA |  | NA | [5 empty] | Percent Capacity
[10 empty] | (or attested by NetDMR subscriber agreement) | [26 empty] | Tertiary Treatment |  |  | NA |  | NA | [5 empty] | (actual flow/design)
[37 empty] | Overall Treatment |  |  | NA |  | NA |  | NA |  | NA
Page 1 of 5 | [18 empty] | Page 2 of 5 | [16 empty] | Page 3 of 5 | [16 empty] | Page 4 of 5 | [14 empty] | Page 5 of 5
Note on AF41: Parameter 50060 1(CV2)
Note on AI41: GeoMetric Mean Parameter 51041 1(CV2)
Note on AP41: Parameter 80082 1(CV2)
Note on AR41: Parameter 80082 1(QV1)
Note on AT41: Parameter 00530 1(CV2)
Note on AV41: Parameter 00530 1(QV1)
Note on AX41: Parameter 00610 1(CV2)
Note on AZ41: Parameter 00610 1(QV1)
Note on AF42: Parameter 50060 1(CV3)
Note on AG42: Parameter 50060 X(CV3)
Note on AQ42: Parameter 80082 1(CV3)
Note on AS42: Parameter 80082 1(QV2)
Note on AU42: Parameter 00530 1(CV3)
Note on AW42: Parameter 00530 1(QV2)
Note on AY42: Parameter 00610 1(CV3)
Note on BA42: Parameter 00610 1(QV2)
Note on AG43: Parameter 50060 X(CV1)
Note on AK43: Parameter 00300 1(CV1)
Note on T44: E.Coli Only Ecoli 10% Rule
Note on AI44: Parameter 51041 1(CV3)
Note on T45: E.Coli Only Ecoli 10% Rule

## May
[10 empty] | Name of Facility |  |  |  |  | Permit Number |  |  |  | MONTHLY REPORT OF OPERATION | [16 empty] | MONTHLY REPORT OF OPERATION | [16 empty] | MONTHLY REPORT OF OPERATION
|  |  | MONTHLY REPORT OF OPERATION | [6 empty] | Exampleville | 0 | 0 | 0 | 0 | IN0000000 | 0 | 0 |  | TRICKLING FILTER OR RBC | [16 empty] | TRICKLING FILTER OR RBC | [16 empty] | TRICKLING FILTER OR RBC
|  |  | TRICKLING FILTER OR RBC | [6 empty] | Month |  | Year |  | Plant Design Flow |  | Telephone Number |  |  | WASTEWATER TREATMENT PLANT | [16 empty] | WASTEWATER TREATMENT PLANT | [16 empty] | WASTEWATER TREATMENT PLANT | [14 empty] | WASTEWATER TREATMENT PLANT
|  |  | WASTEWATER TREATMENT PLANT | [6 empty] | May |  | 2026 |  | 0.002 | mgd | 555/555-1234 | 0 | 0 | State Form 53340 (R7 / 03-26) | [11 empty] | < |  |  |  |  | State Form 53340 (R7 / 03-26) | [16 empty] | State Form 53340 (R7 / 03-26) | [14 empty] | State Form 53340 (R7 / 03-26)
|  |  | State Form 53340 (R7 / 03-26) | [5 empty] | 5/1/2026 | E-mail address: |  | wwtp@city.org |  |  |  |  | 001 | A | Name of Facility |  |  | Permit Number |  | For Month Of: |  | Year | [9 empty] | Name of Facility |  |  | Permit Number |  | For Month Of: |  | Year | [9 empty] | Name of Facility |  | Permit Number |  | For Month Of: |  | Year | [8 empty] | Name of Facility |  | Permit Number |  | For Month Of: |  | Year
[10 empty] | Certified Operator: Name |  |  |  | Class | Certificate Number |  | Expiration Date |  | Exampleville |  |  | IN0000000 |  | May |  | 2026 | [9 empty] | Exampleville |  |  | IN0000000 |  | May |  | 2026 | [9 empty] | Exampleville |  | IN0000000 |  | May |  | 2026 | [8 empty] | Exampleville |  | IN0000000 |  | May |  | 2026
[10 empty] | Chris A. Operator | 0 | 0 | 0 | V | 9999 | 0 | 2002-06-30 | 0
|  | Man-Hours at Plant (Plants less than 1 MGD only) | Air Temperature | Total= | Bypass At Plant Site ("x" If Occurred) | Sanitary Sewer Overflow ("x" If Occurred) | CHEMICALS |  |  | RAW SEWAGE | [9 empty] | PRIMARY |  |  | RBC |  |  |  | SECONDARY |  |  | FINAL EFFLUENT | [6 empty] | FINAL EFFLUENT | [16 empty] | SLUDGE TO |  | DIGESTER OPERATION | [12 empty] | Final Effluent |  |  |  | 0
|  | 0 |  | 0 | 0 | 0 | USED | [12 empty] | EFFLUENT |  |  | Trickling Filter |  |  |  | EFFLUENT | [9 empty] | Flow |  | BOD |  |  |  | Total Suspended Solids |  |  |  | Ammonia |  |  |  | Other |  |  | DIGESTER |  | Anaerobic Only |  |  | Supernatant Withdrawn hrs. or Gal. x 1000 | Supernatant BOD5 mg/l or NH3-N mg/l | Total Solids in Incoming Sludge - % | Total Solids in Digested Sludge - % | Volatile Solids in Incoming Sludge - % | Volatile Solids in Digested Sludge - % | Digested Sludge Withdrawn hrs. or Gal. x 1000 |  |  |  | Phosphorus |  | Total Nitrogen
Day Of Month | Day of Week | 0 |  | Precipitation - Inches | 0 | 0 | Chlorine - Lbs | Lbs/Day or Gal./Day | Lbs/Day or Gal./Day | Influent Flow Rate (If Metered) (MGD) | pH | CBOD5 - mg/l | CBOD5 - lbs | Susp. Solids - mg/l | Susp. Solids - lbs | Phosphorus - mg/l | Ammonia - mg/l |  | Day Of Month | CBOD5 - mg/l | Susp. Solids - mg/l | Dissolved Oxygen - mg/l | Total Flow to Filter - mgd | Biological Growth (L)ight, (N)ormal, (H)eavy | Load Cell Weight - 1000 lbs. | Dissolved Oxygen After 1st Stage | CBOD5 - mg/l | Susp. Solids - mg/l | Dissolved Oxygen - mg/l | Residual Chlorine - Final | Residual Chlorine - Contact Tank | E. Coli - colony/100 ml | pH | Dissolved Oxygen - mg/l | Phosphorus - mg/l | Day Of Month | Effluent Flow Rate (MGD) | Effluent Flow Weekly Average | CBOD5 - mg/l | CBOD5 - mg/l Weekly Average | CBOD5 - lbs | CBOD5 - lbs/day Weekly Average | Susp. Solids - mg/l | Susp. Solids - mg/l Weekly Average | Susp. Solids - lbs | Susp. Solids - lbs/day Weekly Average | Ammonia - mg/l | Ammonia - mg/l Weekly Average | Ammonia - lbs | Ammonia - lbs/day Weekly Average |  |  | Day Of Month | Primary Sludge Gal. x 1000 | Secondary Sludge Gal. x 1000 | pH | Gas Production Cubic Ft. x 1000 | Temperature - F | [9 empty] | Day Of Month | Phosphorus - mg/l | Phosphorus - lbs/day | Total Nitrogen- mg/l | Total Nitrogen- lbs/day
1 | Fri | [17 empty] | 1 | [16 empty] | 1 | [16 empty] | 1 | [14 empty] | 1
2 | Sat | [17 empty] | 2 | [16 empty] | 2 | [16 empty] | 2 | [14 empty] | 2
3 | Sun | [17 empty] | 3 | [16 empty] | 3 | [16 empty] | 3 | [14 empty] | 3
4 | Mon | [17 empty] | 4 | [16 empty] | 4 | [16 empty] | 4 | [14 empty] | 4
5 | Tue | [17 empty] | 5 | [16 empty] | 5 | [16 empty] | 5 | [14 empty] | 5
6 | Wed | [17 empty] | 6 | [16 empty] | 6 | [16 empty] | 6 | [14 empty] | 6
7 | Thu | [17 empty] | 7 | [16 empty] | 7 | [16 empty] | 7 | [14 empty] | 7
8 | Fri | [17 empty] | 8 | [16 empty] | 8 | [16 empty] | 8 | [14 empty] | 8
9 | Sat | [17 empty] | 9 | [16 empty] | 9 | [16 empty] | 9 | [14 empty] | 9
10 | Sun | [17 empty] | 10 | [16 empty] | 10 | [16 empty] | 10 | [14 empty] | 10
11 | Mon | [17 empty] | 11 | [16 empty] | 11 | [16 empty] | 11 | [14 empty] | 11
12 | Tue | [17 empty] | 12 | [16 empty] | 12 | [16 empty] | 12 | [14 empty] | 12
13 | Wed | [17 empty] | 13 | [16 empty] | 13 | [16 empty] | 13 | [14 empty] | 13
14 | Thu | [17 empty] | 14 | [16 empty] | 14 | [16 empty] | 14 | [14 empty] | 14
15 | Fri | [17 empty] | 15 | [16 empty] | 15 | [16 empty] | 15 | [14 empty] | 15
16 | Sat | [17 empty] | 16 | [16 empty] | 16 | [16 empty] | 16 | [14 empty] | 16
17 | Sun | [17 empty] | 17 | [16 empty] | 17 | [16 empty] | 17 | [14 empty] | 17
18 | Mon | [17 empty] | 18 | [16 empty] | 18 | [16 empty] | 18 | [14 empty] | 18
19 | Tue | [17 empty] | 19 | [16 empty] | 19 | [16 empty] | 19 | [14 empty] | 19
20 | Wed | [17 empty] | 20 | [16 empty] | 20 | [16 empty] | 20 | [14 empty] | 20
21 | Thu | [17 empty] | 21 | [16 empty] | 21 | [16 empty] | 21 | [14 empty] | 21
22 | Fri | [17 empty] | 22 | [16 empty] | 22 | [16 empty] | 22 | [14 empty] | 22
23 | Sat | [17 empty] | 23 | [16 empty] | 23 | [16 empty] | 23 | [14 empty] | 23
24 | Sun | [17 empty] | 24 | [16 empty] | 24 | [16 empty] | 24 | [14 empty] | 24
25 | Mon | [17 empty] | 25 | [16 empty] | 25 | [16 empty] | 25 | [14 empty] | 25
26 | Tue | [17 empty] | 26 | [16 empty] | 26 | [16 empty] | 26 | [14 empty] | 26
27 | Wed | [17 empty] | 27 | [16 empty] | 27 | [16 empty] | 27 | [14 empty] | 27
28 | Thu | [17 empty] | 28 | [16 empty] | 28 | [16 empty] | 28 | [14 empty] | 28
29 | Fri | [17 empty] | 29 | [16 empty] | 29 | [16 empty] | 29 | [14 empty] | 29
30 | Sat | [17 empty] | 30 | [16 empty] | 30 | [16 empty] | 30 | [14 empty] | 30
31 | Sun | [17 empty] | 31 | [16 empty] | 31 | [16 empty] | 31 | [14 empty] | 31
Average | [18 empty] | Avg. | [16 empty] | Avg | [16 empty] | Avg. | [14 empty] | Avg.
Maximum | [18 empty] | Max. | [16 empty] | Max | [16 empty] | Max. | [14 empty] | Max.
Minimum | [18 empty] | Min. | [16 empty] | Min | [16 empty] | Min. | [14 empty] | Min.
Daily Max
# of Days above 235
No. of Data |  |  |  | 0 | 0 | 0 | 0 | 0 | 0 | 0 | 0 | 0 | 0 | 0 | 0 | 0 | 0 | 0 | Data | 0 | 0 | 0 | 0 | 0 | 0 | 0 | 0 | 0 | 0 | 0 | 0 | 0 | 0 | 0 | 0 | Data | 0 | 0 | 0 | 0 | 0 | 0 | 0 | 0 | 0 | 0 | 0 | 0 | 0 | 0 | 0 | 0 | Data | 0 | 0 | 0 | 0 | 0 | 0 | 0 | 0 | 0 | 0 | 0 | 0 | 0 | 0 | Data | 0 | 0 | 0 | 0 | 0 | 0 | 0 | 0 | 0 | 0 | 0 | 0 | 0 | 0 | 0
I certify under penalty of law that this document and all attachments were prepared under my direction or supervision in accordance with a system designed to assure that qualified personnel properly gather and evaluate the information submitted. Based on my inquiry of the persons who manage the system, or those persons directly responsible for gathering the information, the information submitted is, to the best of my knowledge and belief, true, accurate, and complete. I am aware that there are significant penalties for submitting false information, including the possibility of fine and imprisonment for knowing violations. | [9 empty] | Prepared by or under the direction of (Certified Operator): | [5 empty] | Date (month, day, year) |  |  | Comments for the Month (major repairs, breakdowns, process upsets and their causes, inplant treatment process bypass, etc.):
[37 empty] | MONTHLY REMOVAL SUMMARY | [10 empty] | Total Monthly Flow: | [5 empty] | Once completed, this form should be converted to a pdf document, named appropriately & attached to the corresponding netDMR for submittal
[37 empty] | Percent Removal |  |  | BOD5 |  | S.S. |  | Ammonia |  | Phosphorus |  | (million gallons) |  | 0
[37 empty] | Primary Treatment |  |  | NA |  | NA
[10 empty] | Signature of principal executive officer or authorized agent | [5 empty] | Date (month, day, year) | [20 empty] | Secondary Treatment |  |  | NA |  | NA | [5 empty] | Percent Capacity
[10 empty] | (or attested by NetDMR subscriber agreement) | [26 empty] | Tertiary Treatment |  |  | NA |  | NA | [5 empty] | (actual flow/design)
[37 empty] | Overall Treatment |  |  | NA |  | NA |  | NA |  | NA
Page 1 of 5 | [18 empty] | Page 2 of 5 | [16 empty] | Page 3 of 5 | [16 empty] | Page 4 of 5 | [14 empty] | Page 5 of 5
Note on AF42: Parameter 50060 1(CV2)
Note on AI42: GeoMetric Mean Parameter 51041 1(CV2)
Note on AP42: Parameter 80082 1(CV2)
Note on AR42: Parameter 80082 1(QV1)
Note on AT42: Parameter 00530 1(CV2)
Note on AV42: Parameter 00530 1(QV1)
Note on AX42: Parameter 00610 1(CV2)
Note on AZ42: Parameter 00610 1(QV1)
Note on AF43: Parameter 50060 1(CV3)
Note on AG43: Parameter 50060 X(CV3)
Note on AQ43: Parameter 80082 1(CV3)
Note on AS43: Parameter 80082 1(QV2)
Note on AU43: Parameter 00530 1(CV3)
Note on AW43: Parameter 00530 1(QV2)
Note on AY43: Parameter 00610 1(CV3)
Note on BA43: Parameter 00610 1(QV2)
Note on AG44: Parameter 50060 X(CV1)
Note on AK44: Parameter 00300 1(CV1)
Note on T45: E.Coli Only Ecoli 10% Rule
Note on AI45: Parameter 51041 1(CV3)
Note on T46: E.Coli Only Ecoli 10% Rule

## Jun
[10 empty] | Name of Facility |  |  |  |  | Permit Number |  |  |  | MONTHLY REPORT OF OPERATION | [16 empty] | MONTHLY REPORT OF OPERATION | [16 empty] | MONTHLY REPORT OF OPERATION
|  |  | MONTHLY REPORT OF OPERATION | [6 empty] | Exampleville | 0 | 0 | 0 | 0 | IN0000000 | 0 | 0 |  | TRICKLING FILTER OR RBC | [16 empty] | TRICKLING FILTER OR RBC | [16 empty] | TRICKLING FILTER OR RBC
|  |  | TRICKLING FILTER OR RBC | [6 empty] | Month |  | Year |  | Plant Design Flow |  | Telephone Number |  |  | WASTEWATER TREATMENT PLANT | [16 empty] | WASTEWATER TREATMENT PLANT | [16 empty] | WASTEWATER TREATMENT PLANT | [14 empty] | WASTEWATER TREATMENT PLANT
|  |  | WASTEWATER TREATMENT PLANT | [6 empty] | June |  | 2026 |  | 0.002 | mgd | 555/555-1234 | 0 | 0 | State Form 53340 (R7 / 03-26) | [11 empty] | < |  |  |  |  | State Form 53340 (R7 / 03-26) | [16 empty] | State Form 53340 (R7 / 03-26) | [14 empty] | State Form 53340 (R7 / 03-26)
|  |  | State Form 53340 (R7 / 03-26) | [5 empty] | 6/1/2026 | E-mail address: |  | wwtp@city.org |  |  |  |  | 001 | A | Name of Facility |  |  | Permit Number |  | For Month Of: |  | Year | [9 empty] | Name of Facility |  |  | Permit Number |  | For Month Of: |  | Year | [9 empty] | Name of Facility |  | Permit Number |  | For Month Of: |  | Year | [8 empty] | Name of Facility |  | Permit Number |  | For Month Of: |  | Year
[10 empty] | Certified Operator: Name |  |  |  | Class | Certificate Number |  | Expiration Date |  | Exampleville |  |  | IN0000000 |  | June |  | 2026 | [9 empty] | Exampleville |  |  | IN0000000 |  | June |  | 2026 | [9 empty] | Exampleville |  | IN0000000 |  | June |  | 2026 | [8 empty] | Exampleville |  | IN0000000 |  | June |  | 2026
[10 empty] | Chris A. Operator | 0 | 0 | 0 | V | 9999 | 0 | 2002-06-30 | 0
|  | Man-Hours at Plant (Plants less than 1 MGD only) | Air Temperature | Total= | Bypass At Plant Site ("x" If Occurred) | Sanitary Sewer Overflow ("x" If Occurred) | CHEMICALS |  |  | RAW SEWAGE | [9 empty] | PRIMARY |  |  | RBC |  |  |  | SECONDARY |  |  | FINAL EFFLUENT | [6 empty] | FINAL EFFLUENT | [16 empty] | SLUDGE TO |  | DIGESTER OPERATION | [12 empty] | Final Effluent |  |  |  | 0
|  | 0 |  | 0 | 0 | 0 | USED | [12 empty] | EFFLUENT |  |  | Trickling Filter |  |  |  | EFFLUENT | [9 empty] | Flow |  | BOD |  |  |  | Total Suspended Solids |  |  |  | Ammonia |  |  |  | Other |  |  | DIGESTER |  | Anaerobic Only |  |  | Supernatant Withdrawn hrs. or Gal. x 1000 | Supernatant BOD5 mg/l or NH3-N mg/l | Total Solids in Incoming Sludge - % | Total Solids in Digested Sludge - % | Volatile Solids in Incoming Sludge - % | Volatile Solids in Digested Sludge - % | Digested Sludge Withdrawn hrs. or Gal. x 1000 |  |  |  | Phosphorus |  | Total Nitrogen
Day Of Month | Day of Week | 0 |  | Precipitation - Inches | 0 | 0 | Chlorine - Lbs | Lbs/Day or Gal./Day | Lbs/Day or Gal./Day | Influent Flow Rate (If Metered) (MGD) | pH | CBOD5 - mg/l | CBOD5 - lbs | Susp. Solids - mg/l | Susp. Solids - lbs | Phosphorus - mg/l | Ammonia - mg/l |  | Day Of Month | CBOD5 - mg/l | Susp. Solids - mg/l | Dissolved Oxygen - mg/l | Total Flow to Filter - mgd | Biological Growth (L)ight, (N)ormal, (H)eavy | Load Cell Weight - 1000 lbs. | Dissolved Oxygen After 1st Stage | CBOD5 - mg/l | Susp. Solids - mg/l | Dissolved Oxygen - mg/l | Residual Chlorine - Final | Residual Chlorine - Contact Tank | E. Coli - colony/100 ml | pH | Dissolved Oxygen - mg/l | Phosphorus - mg/l | Day Of Month | Effluent Flow Rate (MGD) | Effluent Flow Weekly Average | CBOD5 - mg/l | CBOD5 - mg/l Weekly Average | CBOD5 - lbs | CBOD5 - lbs/day Weekly Average | Susp. Solids - mg/l | Susp. Solids - mg/l Weekly Average | Susp. Solids - lbs | Susp. Solids - lbs/day Weekly Average | Ammonia - mg/l | Ammonia - mg/l Weekly Average | Ammonia - lbs | Ammonia - lbs/day Weekly Average |  |  | Day Of Month | Primary Sludge Gal. x 1000 | Secondary Sludge Gal. x 1000 | pH | Gas Production Cubic Ft. x 1000 | Temperature - F | [9 empty] | Day Of Month | Phosphorus - mg/l | Phosphorus - lbs/day | Total Nitrogen- mg/l | Total Nitrogen- lbs/day
1 | Mon | [17 empty] | 1 | [16 empty] | 1 | [16 empty] | 1 | [14 empty] | 1
2 | Tue | [17 empty] | 2 | [16 empty] | 2 | [16 empty] | 2 | [14 empty] | 2
3 | Wed | [17 empty] | 3 | [16 empty] | 3 | [16 empty] | 3 | [14 empty] | 3
4 | Thu | [17 empty] | 4 | [16 empty] | 4 | [16 empty] | 4 | [14 empty] | 4
5 | Fri | [17 empty] | 5 | [16 empty] | 5 | [16 empty] | 5 | [14 empty] | 5
6 | Sat | [17 empty] | 6 | [16 empty] | 6 | [16 empty] | 6 | [14 empty] | 6
7 | Sun | [17 empty] | 7 | [16 empty] | 7 | [16 empty] | 7 | [14 empty] | 7
8 | Mon | [17 empty] | 8 | [16 empty] | 8 | [16 empty] | 8 | [14 empty] | 8
9 | Tue | [17 empty] | 9 | [16 empty] | 9 | [16 empty] | 9 | [14 empty] | 9
10 | Wed | [17 empty] | 10 | [16 empty] | 10 | [16 empty] | 10 | [14 empty] | 10
11 | Thu | [17 empty] | 11 | [16 empty] | 11 | [16 empty] | 11 | [14 empty] | 11
12 | Fri | [17 empty] | 12 | [16 empty] | 12 | [16 empty] | 12 | [14 empty] | 12
13 | Sat | [17 empty] | 13 | [16 empty] | 13 | [16 empty] | 13 | [14 empty] | 13
14 | Sun | [17 empty] | 14 | [16 empty] | 14 | [16 empty] | 14 | [14 empty] | 14
15 | Mon | [17 empty] | 15 | [16 empty] | 15 | [16 empty] | 15 | [14 empty] | 15
16 | Tue | [17 empty] | 16 | [16 empty] | 16 | [16 empty] | 16 | [14 empty] | 16
17 | Wed | [17 empty] | 17 | [16 empty] | 17 | [16 empty] | 17 | [14 empty] | 17
18 | Thu | [17 empty] | 18 | [16 empty] | 18 | [16 empty] | 18 | [14 empty] | 18
19 | Fri | [17 empty] | 19 | [16 empty] | 19 | [16 empty] | 19 | [14 empty] | 19
20 | Sat | [17 empty] | 20 | [16 empty] | 20 | [16 empty] | 20 | [14 empty] | 20
21 | Sun | [17 empty] | 21 | [16 empty] | 21 | [16 empty] | 21 | [14 empty] | 21
22 | Mon | [17 empty] | 22 | [16 empty] | 22 | [16 empty] | 22 | [14 empty] | 22
23 | Tue | [17 empty] | 23 | [16 empty] | 23 | [16 empty] | 23 | [14 empty] | 23
24 | Wed | [17 empty] | 24 | [16 empty] | 24 | [16 empty] | 24 | [14 empty] | 24
25 | Thu | [17 empty] | 25 | [16 empty] | 25 | [16 empty] | 25 | [14 empty] | 25
26 | Fri | [17 empty] | 26 | [16 empty] | 26 | [16 empty] | 26 | [14 empty] | 26
27 | Sat | [17 empty] | 27 | [16 empty] | 27 | [16 empty] | 27 | [14 empty] | 27
28 | Sun | [17 empty] | 28 | [16 empty] | 28 | [16 empty] | 28 | [14 empty] | 28
29 | Mon | [17 empty] | 29 | [16 empty] | 29 | [16 empty] | 29 | [14 empty] | 29
30 | Tue | [17 empty] | 30 | [16 empty] | 30 | [16 empty] | 30 | [14 empty] | 30
Average | [18 empty] | Avg. | [16 empty] | Avg | [16 empty] | Avg. | [14 empty] | Avg.
Maximum | [18 empty] | Max. | [16 empty] | Max | [16 empty] | Max. | [14 empty] | Max.
Minimum | [18 empty] | Min. | [16 empty] | Min | [16 empty] | Min. | [14 empty] | Min.
Daily Max
# of Days above 235
No. of Data |  |  |  | 0 | 0 | 0 | 0 | 0 | 0 | 0 | 0 | 0 | 0 | 0 | 0 | 0 | 0 | 0 | Data | 0 | 0 | 0 | 0 | 0 | 0 | 0 | 0 | 0 | 0 | 0 | 0 | 0 | 0 | 0 | 0 | Data | 0 | 0 | 0 | 0 | 0 | 0 | 0 | 0 | 0 | 0 | 0 | 0 | 0 | 0 | 0 | 0 | Data | 0 | 0 | 0 | 0 | 0 | 0 | 0 | 0 | 0 | 0 | 0 | 0 | 0 | 0 | Data | 0 | 0 | 0 | 0 | 0 | 0 | 0 | 0 | 0 | 0 | 0 | 0 | 0 | 0 | 0
I certify under penalty of law that this document and all attachments were prepared under my direction or supervision in accordance with a system designed to assure that qualified personnel properly gather and evaluate the information submitted. Based on my inquiry of the persons who manage the system, or those persons directly responsible for gathering the information, the information submitted is, to the best of my knowledge and belief, true, accurate, and complete. I am aware that there are significant penalties for submitting false information, including the possibility of fine and imprisonment for knowing violations. | [9 empty] | Prepared by or under the direction of (Certified Operator): | [5 empty] | Date (month, day, year) |  |  | Comments for the Month (major repairs, breakdowns, process upsets and their causes, inplant treatment process bypass, etc.):
[37 empty] | MONTHLY REMOVAL SUMMARY | [10 empty] | Total Monthly Flow: | [5 empty] | Once completed, this form should be converted to a pdf document, named appropriately & attached to the corresponding netDMR for submittal
[37 empty] | Percent Removal |  |  | BOD5 |  | S.S. |  | Ammonia |  | Phosphorus |  | (million gallons) |  | 0
[37 empty] | Primary Treatment |  |  | NA |  | NA
[10 empty] | Signature of principal executive officer or authorized agent | [5 empty] | Date (month, day, year) | [20 empty] | Secondary Treatment |  |  | NA |  | NA | [5 empty] | Percent Capacity
[10 empty] | (or attested by NetDMR subscriber agreement) | [26 empty] | Tertiary Treatment |  |  | NA |  | NA | [5 empty] | (actual flow/design)
[37 empty] | Overall Treatment |  |  | NA |  | NA |  | NA |  | NA
Page 1 of 5 | [18 empty] | Page 2 of 5 | [16 empty] | Page 3 of 5 | [16 empty] | Page 4 of 5 | [14 empty] | Page 5 of 5
Note on AF41: Parameter 50060 1(CV2)
Note on AI41: GeoMetric Mean Parameter 51041 1(CV2)
Note on AP41: Parameter 80082 1(CV2)
Note on AR41: Parameter 80082 1(QV1)
Note on AT41: Parameter 00530 1(CV2)
Note on AV41: Parameter 00530 1(QV1)
Note on AX41: Parameter 00610 1(CV2)
Note on AZ41: Parameter 00610 1(QV1)
Note on AF42: Parameter 50060 1(CV3)
Note on AG42: Parameter 50060 X(CV3)
Note on AQ42: Parameter 80082 1(CV3)
Note on AS42: Parameter 80082 1(QV2)
Note on AU42: Parameter 00530 1(CV3)
Note on AW42: Parameter 00530 1(QV2)
Note on AY42: Parameter 00610 1(CV3)
Note on BA42: Parameter 00610 1(QV2)
Note on AG43: Parameter 50060 X(CV1)
Note on AK43: Parameter 00300 1(CV1)
Note on T44: E.Coli Only Ecoli 10% Rule
Note on AI44: Parameter 51041 1(CV3)
Note on T45: E.Coli Only Ecoli 10% Rule

## Jul
[10 empty] | Name of Facility |  |  |  |  | Permit Number |  |  |  | MONTHLY REPORT OF OPERATION | [16 empty] | MONTHLY REPORT OF OPERATION | [16 empty] | MONTHLY REPORT OF OPERATION
|  |  | MONTHLY REPORT OF OPERATION | [6 empty] | Exampleville | 0 | 0 | 0 | 0 | IN0000000 | 0 | 0 |  | TRICKLING FILTER OR RBC | [16 empty] | TRICKLING FILTER OR RBC | [16 empty] | TRICKLING FILTER OR RBC
|  |  | TRICKLING FILTER OR RBC | [6 empty] | Month |  | Year |  | Plant Design Flow |  | Telephone Number |  |  | WASTEWATER TREATMENT PLANT | [16 empty] | WASTEWATER TREATMENT PLANT | [16 empty] | WASTEWATER TREATMENT PLANT | [14 empty] | WASTEWATER TREATMENT PLANT
|  |  | WASTEWATER TREATMENT PLANT | [6 empty] | July |  | 2026 |  | 0.002 | mgd | 555/555-1234 | 0 | 0 | State Form 53340 (R7 / 03-26) | [11 empty] | < |  |  |  |  | State Form 53340 (R7 / 03-26) | [16 empty] | State Form 53340 (R7 / 03-26) | [14 empty] | State Form 53340 (R7 / 03-26)
|  |  | State Form 53340 (R7 / 03-26) | [5 empty] | 7/1/2026 | E-mail address: |  | wwtp@city.org |  |  |  |  | 001 | A | Name of Facility |  |  | Permit Number |  | For Month Of: |  | Year | [9 empty] | Name of Facility |  |  | Permit Number |  | For Month Of: |  | Year | [9 empty] | Name of Facility |  | Permit Number |  | For Month Of: |  | Year | [8 empty] | Name of Facility |  | Permit Number |  | For Month Of: |  | Year
[10 empty] | Certified Operator: Name |  |  |  | Class | Certificate Number |  | Expiration Date |  | Exampleville |  |  | IN0000000 |  | July |  | 2026 | [9 empty] | Exampleville |  |  | IN0000000 |  | July |  | 2026 | [9 empty] | Exampleville |  | IN0000000 |  | July |  | 2026 | [8 empty] | Exampleville |  | IN0000000 |  | July |  | 2026
[10 empty] | Chris A. Operator | 0 | 0 | 0 | V | 9999 | 0 | 2002-06-30 | 0
|  | Man-Hours at Plant (Plants less than 1 MGD only) | Air Temperature | Total= | Bypass At Plant Site ("x" If Occurred) | Sanitary Sewer Overflow ("x" If Occurred) | CHEMICALS |  |  | RAW SEWAGE | [9 empty] | PRIMARY |  |  | RBC |  |  |  | SECONDARY |  |  | FINAL EFFLUENT | [6 empty] | FINAL EFFLUENT | [16 empty] | SLUDGE TO |  | DIGESTER OPERATION | [12 empty] | Final Effluent |  |  |  | 0
|  | 0 |  | 0 | 0 | 0 | USED | [12 empty] | EFFLUENT |  |  | Trickling Filter |  |  |  | EFFLUENT | [9 empty] | Flow |  | BOD |  |  |  | Total Suspended Solids |  |  |  | Ammonia |  |  |  | Other |  |  | DIGESTER |  | Anaerobic Only |  |  | Supernatant Withdrawn hrs. or Gal. x 1000 | Supernatant BOD5 mg/l or NH3-N mg/l | Total Solids in Incoming Sludge - % | Total Solids in Digested Sludge - % | Volatile Solids in Incoming Sludge - % | Volatile Solids in Digested Sludge - % | Digested Sludge Withdrawn hrs. or Gal. x 1000 |  |  |  | Phosphorus |  | Total Nitrogen
Day Of Month | Day of Week | 0 |  | Precipitation - Inches | 0 | 0 | Chlorine - Lbs | Lbs/Day or Gal./Day | Lbs/Day or Gal./Day | Influent Flow Rate (If Metered) (MGD) | pH | CBOD5 - mg/l | CBOD5 - lbs | Susp. Solids - mg/l | Susp. Solids - lbs | Phosphorus - mg/l | Ammonia - mg/l |  | Day Of Month | CBOD5 - mg/l | Susp. Solids - mg/l | Dissolved Oxygen - mg/l | Total Flow to Filter - mgd | Biological Growth (L)ight, (N)ormal, (H)eavy | Load Cell Weight - 1000 lbs. | Dissolved Oxygen After 1st Stage | CBOD5 - mg/l | Susp. Solids - mg/l | Dissolved Oxygen - mg/l | Residual Chlorine - Final | Residual Chlorine - Contact Tank | E. Coli - colony/100 ml | pH | Dissolved Oxygen - mg/l | Phosphorus - mg/l | Day Of Month | Effluent Flow Rate (MGD) | Effluent Flow Weekly Average | CBOD5 - mg/l | CBOD5 - mg/l Weekly Average | CBOD5 - lbs | CBOD5 - lbs/day Weekly Average | Susp. Solids - mg/l | Susp. Solids - mg/l Weekly Average | Susp. Solids - lbs | Susp. Solids - lbs/day Weekly Average | Ammonia - mg/l | Ammonia - mg/l Weekly Average | Ammonia - lbs | Ammonia - lbs/day Weekly Average |  |  | Day Of Month | Primary Sludge Gal. x 1000 | Secondary Sludge Gal. x 1000 | pH | Gas Production Cubic Ft. x 1000 | Temperature - F | [9 empty] | Day Of Month | Phosphorus - mg/l | Phosphorus - lbs/day | Total Nitrogen- mg/l | Total Nitrogen- lbs/day
1 | Wed | [17 empty] | 1 | [16 empty] | 1 | [16 empty] | 1 | [14 empty] | 1
2 | Thu | [17 empty] | 2 | [16 empty] | 2 | [16 empty] | 2 | [14 empty] | 2
3 | Fri | [17 empty] | 3 | [16 empty] | 3 | [16 empty] | 3 | [14 empty] | 3
4 | Sat | [17 empty] | 4 | [16 empty] | 4 | [16 empty] | 4 | [14 empty] | 4
5 | Sun | [17 empty] | 5 | [16 empty] | 5 | [16 empty] | 5 | [14 empty] | 5
6 | Mon | [17 empty] | 6 | [16 empty] | 6 | [16 empty] | 6 | [14 empty] | 6
7 | Tue | [17 empty] | 7 | [16 empty] | 7 | [16 empty] | 7 | [14 empty] | 7
8 | Wed | [17 empty] | 8 | [16 empty] | 8 | [16 empty] | 8 | [14 empty] | 8
9 | Thu | [17 empty] | 9 | [16 empty] | 9 | [16 empty] | 9 | [14 empty] | 9
10 | Fri | [17 empty] | 10 | [16 empty] | 10 | [16 empty] | 10 | [14 empty] | 10
11 | Sat | [17 empty] | 11 | [16 empty] | 11 | [16 empty] | 11 | [14 empty] | 11
12 | Sun | [17 empty] | 12 | [16 empty] | 12 | [16 empty] | 12 | [14 empty] | 12
13 | Mon | [17 empty] | 13 | [16 empty] | 13 | [16 empty] | 13 | [14 empty] | 13
14 | Tue | [17 empty] | 14 | [16 empty] | 14 | [16 empty] | 14 | [14 empty] | 14
15 | Wed | [17 empty] | 15 | [16 empty] | 15 | [16 empty] | 15 | [14 empty] | 15
16 | Thu | [17 empty] | 16 | [16 empty] | 16 | [16 empty] | 16 | [14 empty] | 16
17 | Fri | [17 empty] | 17 | [16 empty] | 17 | [16 empty] | 17 | [14 empty] | 17
18 | Sat | [17 empty] | 18 | [16 empty] | 18 | [16 empty] | 18 | [14 empty] | 18
19 | Sun | [17 empty] | 19 | [16 empty] | 19 | [16 empty] | 19 | [14 empty] | 19
20 | Mon | [17 empty] | 20 | [16 empty] | 20 | [16 empty] | 20 | [14 empty] | 20
21 | Tue | [17 empty] | 21 | [16 empty] | 21 | [16 empty] | 21 | [14 empty] | 21
22 | Wed | [17 empty] | 22 | [16 empty] | 22 | [16 empty] | 22 | [14 empty] | 22
23 | Thu | [17 empty] | 23 | [16 empty] | 23 | [16 empty] | 23 | [14 empty] | 23
24 | Fri | [17 empty] | 24 | [16 empty] | 24 | [16 empty] | 24 | [14 empty] | 24
25 | Sat | [17 empty] | 25 | [16 empty] | 25 | [16 empty] | 25 | [14 empty] | 25
26 | Sun | [17 empty] | 26 | [16 empty] | 26 | [16 empty] | 26 | [14 empty] | 26
27 | Mon | [17 empty] | 27 | [16 empty] | 27 | [16 empty] | 27 | [14 empty] | 27
28 | Tue | [17 empty] | 28 | [16 empty] | 28 | [16 empty] | 28 | [14 empty] | 28
29 | Wed | [17 empty] | 29 | [16 empty] | 29 | [16 empty] | 29 | [14 empty] | 29
30 | Thu | [17 empty] | 30 | [16 empty] | 30 | [16 empty] | 30 | [14 empty] | 30
31 | Fri | [17 empty] | 31 | [16 empty] | 31 | [16 empty] | 31 | [14 empty] | 31
Average | [18 empty] | Avg. | [16 empty] | Avg | [16 empty] | Avg. | [14 empty] | Avg.
Maximum | [18 empty] | Max. | [16 empty] | Max | [16 empty] | Max. | [14 empty] | Max.
Minimum | [18 empty] | Min. | [16 empty] | Min | [16 empty] | Min. | [14 empty] | Min.
Daily Max
# of Days above 235
No. of Data |  |  |  | 0 | 0 | 0 | 0 | 0 | 0 | 0 | 0 | 0 | 0 | 0 | 0 | 0 | 0 | 0 | Data | 0 | 0 | 0 | 0 | 0 | 0 | 0 | 0 | 0 | 0 | 0 | 0 | 0 | 0 | 0 | 0 | Data | 0 | 0 | 0 | 0 | 0 | 0 | 0 | 0 | 0 | 0 | 0 | 0 | 0 | 0 | 0 | 0 | Data | 0 | 0 | 0 | 0 | 0 | 0 | 0 | 0 | 0 | 0 | 0 | 0 | 0 | 0 | Data | 0 | 0 | 0 | 0 | 0 | 0 | 0 | 0 | 0 | 0 | 0 | 0 | 0 | 0 | 0
I certify under penalty of law that this document and all attachments were prepared under my direction or supervision in accordance with a system designed to assure that qualified personnel properly gather and evaluate the information submitted. Based on my inquiry of the persons who manage the system, or those persons directly responsible for gathering the information, the information submitted is, to the best of my knowledge and belief, true, accurate, and complete. I am aware that there are significant penalties for submitting false information, including the possibility of fine and imprisonment for knowing violations. | [9 empty] | Prepared by or under the direction of (Certified Operator): | [5 empty] | Date (month, day, year) |  |  | Comments for the Month (major repairs, breakdowns, process upsets and their causes, inplant treatment process bypass, etc.):
[37 empty] | MONTHLY REMOVAL SUMMARY | [10 empty] | Total Monthly Flow: | [5 empty] | Once completed, this form should be converted to a pdf document, named appropriately & attached to the corresponding netDMR for submittal
[37 empty] | Percent Removal |  |  | BOD5 |  | S.S. |  | Ammonia |  | Phosphorus |  | (million gallons) |  | 0
[37 empty] | Primary Treatment |  |  | NA |  | NA
[10 empty] | Signature of principal executive officer or authorized agent | [5 empty] | Date (month, day, year) | [20 empty] | Secondary Treatment |  |  | NA |  | NA | [5 empty] | Percent Capacity
[10 empty] | (or attested by NetDMR subscriber agreement) | [26 empty] | Tertiary Treatment |  |  | NA |  | NA | [5 empty] | (actual flow/design)
[37 empty] | Overall Treatment |  |  | NA |  | NA |  | NA |  | NA
Page 1 of 5 | [18 empty] | Page 2 of 5 | [16 empty] | Page 3 of 5 | [16 empty] | Page 4 of 5 | [14 empty] | Page 5 of 5
Note on AF42: Parameter 50060 1(CV2)
Note on AI42: GeoMetric Mean Parameter 51041 1(CV2)
Note on AP42: Parameter 80082 1(CV2)
Note on AR42: Parameter 80082 1(QV1)
Note on AT42: Parameter 00530 1(CV2)
Note on AV42: Parameter 00530 1(QV1)
Note on AX42: Parameter 00610 1(CV2)
Note on AZ42: Parameter 00610 1(QV1)
Note on AF43: Parameter 50060 1(CV3)
Note on AG43: Parameter 50060 X(CV3)
Note on AQ43: Parameter 80082 1(CV3)
Note on AS43: Parameter 80082 1(QV2)
Note on AU43: Parameter 00530 1(CV3)
Note on AW43: Parameter 00530 1(QV2)
Note on AY43: Parameter 00610 1(CV3)
Note on BA43: Parameter 00610 1(QV2)
Note on AG44: Parameter 50060 X(CV1)
Note on AK44: Parameter 00300 1(CV1)
Note on T45: E.Coli Only Ecoli 10% Rule
Note on AI45: Parameter 51041 1(CV3)
Note on T46: E.Coli Only Ecoli 10% Rule

## Aug
[10 empty] | Name of Facility |  |  |  |  | Permit Number |  |  |  | MONTHLY REPORT OF OPERATION | [16 empty] | MONTHLY REPORT OF OPERATION | [16 empty] | MONTHLY REPORT OF OPERATION
|  |  | MONTHLY REPORT OF OPERATION | [6 empty] | Exampleville | 0 | 0 | 0 | 0 | IN0000000 | 0 | 0 |  | TRICKLING FILTER OR RBC | [16 empty] | TRICKLING FILTER OR RBC | [16 empty] | TRICKLING FILTER OR RBC
|  |  | TRICKLING FILTER OR RBC | [6 empty] | Month |  | Year |  | Plant Design Flow |  | Telephone Number |  |  | WASTEWATER TREATMENT PLANT | [16 empty] | WASTEWATER TREATMENT PLANT | [16 empty] | WASTEWATER TREATMENT PLANT | [14 empty] | WASTEWATER TREATMENT PLANT
|  |  | WASTEWATER TREATMENT PLANT | [6 empty] | August |  | 2026 |  | 0.002 | mgd | 555/555-1234 | 0 | 0 | State Form 53340 (R7 / 03-26) | [11 empty] | < |  |  |  |  | State Form 53340 (R7 / 03-26) | [16 empty] | State Form 53340 (R7 / 03-26) | [14 empty] | State Form 53340 (R7 / 03-26)
|  |  | State Form 53340 (R7 / 03-26) | [5 empty] | 8/1/2026 | E-mail address: |  | wwtp@city.org |  |  |  |  | 001 | A | Name of Facility |  |  | Permit Number |  | For Month Of: |  | Year | [9 empty] | Name of Facility |  |  | Permit Number |  | For Month Of: |  | Year | [9 empty] | Name of Facility |  | Permit Number |  | For Month Of: |  | Year | [8 empty] | Name of Facility |  | Permit Number |  | For Month Of: |  | Year
[10 empty] | Certified Operator: Name |  |  |  | Class | Certificate Number |  | Expiration Date |  | Exampleville |  |  | IN0000000 |  | August |  | 2026 | [9 empty] | Exampleville |  |  | IN0000000 |  | August |  | 2026 | [9 empty] | Exampleville |  | IN0000000 |  | August |  | 2026 | [8 empty] | Exampleville |  | IN0000000 |  | August |  | 2026
[10 empty] | Chris A. Operator | 0 | 0 | 0 | V | 9999 | 0 | 2002-06-30 | 0
|  | Man-Hours at Plant (Plants less than 1 MGD only) | Air Temperature | Total= | Bypass At Plant Site ("x" If Occurred) | Sanitary Sewer Overflow ("x" If Occurred) | CHEMICALS |  |  | RAW SEWAGE | [9 empty] | PRIMARY |  |  | RBC |  |  |  | SECONDARY |  |  | FINAL EFFLUENT | [6 empty] | FINAL EFFLUENT | [16 empty] | SLUDGE TO |  | DIGESTER OPERATION | [12 empty] | Final Effluent |  |  |  | 0
|  | 0 |  | 0 | 0 | 0 | USED | [12 empty] | EFFLUENT |  |  | Trickling Filter |  |  |  | EFFLUENT | [9 empty] | Flow |  | BOD |  |  |  | Total Suspended Solids |  |  |  | Ammonia |  |  |  | Other |  |  | DIGESTER |  | Anaerobic Only |  |  | Supernatant Withdrawn hrs. or Gal. x 1000 | Supernatant BOD5 mg/l or NH3-N mg/l | Total Solids in Incoming Sludge - % | Total Solids in Digested Sludge - % | Volatile Solids in Incoming Sludge - % | Volatile Solids in Digested Sludge - % | Digested Sludge Withdrawn hrs. or Gal. x 1000 |  |  |  | Phosphorus |  | Total Nitrogen
Day Of Month | Day of Week | 0 |  | Precipitation - Inches | 0 | 0 | Chlorine - Lbs | Lbs/Day or Gal./Day | Lbs/Day or Gal./Day | Influent Flow Rate (If Metered) (MGD) | pH | CBOD5 - mg/l | CBOD5 - lbs | Susp. Solids - mg/l | Susp. Solids - lbs | Phosphorus - mg/l | Ammonia - mg/l |  | Day Of Month | CBOD5 - mg/l | Susp. Solids - mg/l | Dissolved Oxygen - mg/l | Total Flow to Filter - mgd | Biological Growth (L)ight, (N)ormal, (H)eavy | Load Cell Weight - 1000 lbs. | Dissolved Oxygen After 1st Stage | CBOD5 - mg/l | Susp. Solids - mg/l | Dissolved Oxygen - mg/l | Residual Chlorine - Final | Residual Chlorine - Contact Tank | E. Coli - colony/100 ml | pH | Dissolved Oxygen - mg/l | Phosphorus - mg/l | Day Of Month | Effluent Flow Rate (MGD) | Effluent Flow Weekly Average | CBOD5 - mg/l | CBOD5 - mg/l Weekly Average | CBOD5 - lbs | CBOD5 - lbs/day Weekly Average | Susp. Solids - mg/l | Susp. Solids - mg/l Weekly Average | Susp. Solids - lbs | Susp. Solids - lbs/day Weekly Average | Ammonia - mg/l | Ammonia - mg/l Weekly Average | Ammonia - lbs | Ammonia - lbs/day Weekly Average |  |  | Day Of Month | Primary Sludge Gal. x 1000 | Secondary Sludge Gal. x 1000 | pH | Gas Production Cubic Ft. x 1000 | Temperature - F | [9 empty] | Day Of Month | Phosphorus - mg/l | Phosphorus - lbs/day | Total Nitrogen- mg/l | Total Nitrogen- lbs/day
1 | Sat | [17 empty] | 1 | [16 empty] | 1 | [16 empty] | 1 | [14 empty] | 1
2 | Sun | [17 empty] | 2 | [16 empty] | 2 | [16 empty] | 2 | [14 empty] | 2
3 | Mon | [17 empty] | 3 | [16 empty] | 3 | [16 empty] | 3 | [14 empty] | 3
4 | Tue | [17 empty] | 4 | [16 empty] | 4 | [16 empty] | 4 | [14 empty] | 4
5 | Wed | [17 empty] | 5 | [16 empty] | 5 | [16 empty] | 5 | [14 empty] | 5
6 | Thu | [17 empty] | 6 | [16 empty] | 6 | [16 empty] | 6 | [14 empty] | 6
7 | Fri | [17 empty] | 7 | [16 empty] | 7 | [16 empty] | 7 | [14 empty] | 7
8 | Sat | [17 empty] | 8 | [16 empty] | 8 | [16 empty] | 8 | [14 empty] | 8
9 | Sun | [17 empty] | 9 | [16 empty] | 9 | [16 empty] | 9 | [14 empty] | 9
10 | Mon | [17 empty] | 10 | [16 empty] | 10 | [16 empty] | 10 | [14 empty] | 10
11 | Tue | [17 empty] | 11 | [16 empty] | 11 | [16 empty] | 11 | [14 empty] | 11
12 | Wed | [17 empty] | 12 | [16 empty] | 12 | [16 empty] | 12 | [14 empty] | 12
13 | Thu | [17 empty] | 13 | [16 empty] | 13 | [16 empty] | 13 | [14 empty] | 13
14 | Fri | [17 empty] | 14 | [16 empty] | 14 | [16 empty] | 14 | [14 empty] | 14
15 | Sat | [17 empty] | 15 | [16 empty] | 15 | [16 empty] | 15 | [14 empty] | 15
16 | Sun | [17 empty] | 16 | [16 empty] | 16 | [16 empty] | 16 | [14 empty] | 16
17 | Mon | [17 empty] | 17 | [16 empty] | 17 | [16 empty] | 17 | [14 empty] | 17
18 | Tue | [17 empty] | 18 | [16 empty] | 18 | [16 empty] | 18 | [14 empty] | 18
19 | Wed | [17 empty] | 19 | [16 empty] | 19 | [16 empty] | 19 | [14 empty] | 19
20 | Thu | [17 empty] | 20 | [16 empty] | 20 | [16 empty] | 20 | [14 empty] | 20
21 | Fri | [17 empty] | 21 | [16 empty] | 21 | [16 empty] | 21 | [14 empty] | 21
22 | Sat | [17 empty] | 22 | [16 empty] | 22 | [16 empty] | 22 | [14 empty] | 22
23 | Sun | [17 empty] | 23 | [16 empty] | 23 | [16 empty] | 23 | [14 empty] | 23
24 | Mon | [17 empty] | 24 | [16 empty] | 24 | [16 empty] | 24 | [14 empty] | 24
25 | Tue | [17 empty] | 25 | [16 empty] | 25 | [16 empty] | 25 | [14 empty] | 25
26 | Wed | [17 empty] | 26 | [16 empty] | 26 | [16 empty] | 26 | [14 empty] | 26
27 | Thu | [17 empty] | 27 | [16 empty] | 27 | [16 empty] | 27 | [14 empty] | 27
28 | Fri | [17 empty] | 28 | [16 empty] | 28 | [16 empty] | 28 | [14 empty] | 28
29 | Sat | [17 empty] | 29 | [16 empty] | 29 | [16 empty] | 29 | [14 empty] | 29
30 | Sun | [17 empty] | 30 | [16 empty] | 30 | [16 empty] | 30 | [14 empty] | 30
31 | Mon | [17 empty] | 31 | [16 empty] | 31 | [16 empty] | 31 | [14 empty] | 31
Average | [18 empty] | Avg. | [16 empty] | Avg | [16 empty] | Avg. | [14 empty] | Avg.
Maximum | [18 empty] | Max. | [16 empty] | Max | [16 empty] | Max. | [14 empty] | Max.
Minimum | [18 empty] | Min. | [16 empty] | Min | [16 empty] | Min. | [14 empty] | Min.
Daily Max
# of Days above 235
No. of Data |  |  |  | 0 | 0 | 0 | 0 | 0 | 0 | 0 | 0 | 0 | 0 | 0 | 0 | 0 | 0 | 0 | Data | 0 | 0 | 0 | 0 | 0 | 0 | 0 | 0 | 0 | 0 | 0 | 0 | 0 | 0 | 0 | 0 | Data | 0 | 0 | 0 | 0 | 0 | 0 | 0 | 0 | 0 | 0 | 0 | 0 | 0 | 0 | 0 | 0 | Data | 0 | 0 | 0 | 0 | 0 | 0 | 0 | 0 | 0 | 0 | 0 | 0 | 0 | 0 | Data | 0 | 0 | 0 | 0 | 0 | 0 | 0 | 0 | 0 | 0 | 0 | 0 | 0 | 0 | 0
I certify under penalty of law that this document and all attachments were prepared under my direction or supervision in accordance with a system designed to assure that qualified personnel properly gather and evaluate the information submitted. Based on my inquiry of the persons who manage the system, or those persons directly responsible for gathering the information, the information submitted is, to the best of my knowledge and belief, true, accurate, and complete. I am aware that there are significant penalties for submitting false information, including the possibility of fine and imprisonment for knowing violations. | [9 empty] | Prepared by or under the direction of (Certified Operator): | [5 empty] | Date (month, day, year) |  |  | Comments for the Month (major repairs, breakdowns, process upsets and their causes, inplant treatment process bypass, etc.):
[37 empty] | MONTHLY REMOVAL SUMMARY | [10 empty] | Total Monthly Flow: | [5 empty] | Once completed, this form should be converted to a pdf document, named appropriately & attached to the corresponding netDMR for submittal
[37 empty] | Percent Removal |  |  | BOD5 |  | S.S. |  | Ammonia |  | Phosphorus |  | (million gallons) |  | 0
[37 empty] | Primary Treatment |  |  | NA |  | NA
[10 empty] | Signature of principal executive officer or authorized agent | [5 empty] | Date (month, day, year) | [20 empty] | Secondary Treatment |  |  | NA |  | NA | [5 empty] | Percent Capacity
[10 empty] | (or attested by NetDMR subscriber agreement) | [26 empty] | Tertiary Treatment |  |  | NA |  | NA | [5 empty] | (actual flow/design)
[37 empty] | Overall Treatment |  |  | NA |  | NA |  | NA |  | NA
Page 1 of 5 | [18 empty] | Page 2 of 5 | [16 empty] | Page 3 of 5 | [16 empty] | Page 4 of 5 | [14 empty] | Page 5 of 5
Note on AF42: Parameter 50060 1(CV2)
Note on AI42: GeoMetric Mean Parameter 51041 1(CV2)
Note on AP42: Parameter 80082 1(CV2)
Note on AR42: Parameter 80082 1(QV1)
Note on AT42: Parameter 00530 1(CV2)
Note on AV42: Parameter 00530 1(QV1)
Note on AX42: Parameter 00610 1(CV2)
Note on AZ42: Parameter 00610 1(QV1)
Note on AF43: Parameter 50060 1(CV3)
Note on AG43: Parameter 50060 X(CV3)
Note on AQ43: Parameter 80082 1(CV3)
Note on AS43: Parameter 80082 1(QV2)
Note on AU43: Parameter 00530 1(CV3)
Note on AW43: Parameter 00530 1(QV2)
Note on AY43: Parameter 00610 1(CV3)
Note on BA43: Parameter 00610 1(QV2)
Note on AG44: Parameter 50060 X(CV1)
Note on AK44: Parameter 00300 1(CV1)
Note on T45: E.Coli Only Ecoli 10% Rule
Note on AI45: Parameter 51041 1(CV3)
Note on T46: E.Coli Only Ecoli 10% Rule

## Sep
[10 empty] | Name of Facility |  |  |  |  | Permit Number |  |  |  | MONTHLY REPORT OF OPERATION | [16 empty] | MONTHLY REPORT OF OPERATION | [16 empty] | MONTHLY REPORT OF OPERATION
|  |  | MONTHLY REPORT OF OPERATION | [6 empty] | Exampleville | 0 | 0 | 0 | 0 | IN0000000 | 0 | 0 |  | TRICKLING FILTER OR RBC | [16 empty] | TRICKLING FILTER OR RBC | [16 empty] | TRICKLING FILTER OR RBC
|  |  | TRICKLING FILTER OR RBC | [6 empty] | Month |  | Year |  | Plant Design Flow |  | Telephone Number |  |  | WASTEWATER TREATMENT PLANT | [16 empty] | WASTEWATER TREATMENT PLANT | [16 empty] | WASTEWATER TREATMENT PLANT | [14 empty] | WASTEWATER TREATMENT PLANT
|  |  | WASTEWATER TREATMENT PLANT | [6 empty] | September |  | 2026 |  | 0.002 | mgd | 555/555-1234 | 0 | 0 | State Form 53340 (R7 / 03-26) | [11 empty] | < |  |  |  |  | State Form 53340 (R7 / 03-26) | [16 empty] | State Form 53340 (R7 / 03-26) | [14 empty] | State Form 53340 (R7 / 03-26)
|  |  | State Form 53340 (R7 / 03-26) | [5 empty] | 9/1/2026 | E-mail address: |  | wwtp@city.org |  |  |  |  | 001 | A | Name of Facility |  |  | Permit Number |  | For Month Of: |  | Year | [9 empty] | Name of Facility |  |  | Permit Number |  | For Month Of: |  | Year | [9 empty] | Name of Facility |  | Permit Number |  | For Month Of: |  | Year | [8 empty] | Name of Facility |  | Permit Number |  | For Month Of: |  | Year
[10 empty] | Certified Operator: Name |  |  |  | Class | Certificate Number |  | Expiration Date |  | Exampleville |  |  | IN0000000 |  | September |  | 2026 | [9 empty] | Exampleville |  |  | IN0000000 |  | September |  | 2026 | [9 empty] | Exampleville |  | IN0000000 |  | September |  | 2026 | [8 empty] | Exampleville |  | IN0000000 |  | September |  | 2026
[10 empty] | Chris A. Operator | 0 | 0 | 0 | V | 9999 | 0 | 2002-06-30 | 0
|  | Man-Hours at Plant (Plants less than 1 MGD only) | Air Temperature | Total= | Bypass At Plant Site ("x" If Occurred) | Sanitary Sewer Overflow ("x" If Occurred) | CHEMICALS |  |  | RAW SEWAGE | [9 empty] | PRIMARY |  |  | RBC |  |  |  | SECONDARY |  |  | FINAL EFFLUENT | [6 empty] | FINAL EFFLUENT | [16 empty] | SLUDGE TO |  | DIGESTER OPERATION | [12 empty] | Final Effluent |  |  |  | 0
|  | 0 |  | 0 | 0 | 0 | USED | [12 empty] | EFFLUENT |  |  | Trickling Filter |  |  |  | EFFLUENT | [9 empty] | Flow |  | BOD |  |  |  | Total Suspended Solids |  |  |  | Ammonia |  |  |  | Other |  |  | DIGESTER |  | Anaerobic Only |  |  | Supernatant Withdrawn hrs. or Gal. x 1000 | Supernatant BOD5 mg/l or NH3-N mg/l | Total Solids in Incoming Sludge - % | Total Solids in Digested Sludge - % | Volatile Solids in Incoming Sludge - % | Volatile Solids in Digested Sludge - % | Digested Sludge Withdrawn hrs. or Gal. x 1000 |  |  |  | Phosphorus |  | Total Nitrogen
Day Of Month | Day of Week | 0 |  | Precipitation - Inches | 0 | 0 | Chlorine - Lbs | Lbs/Day or Gal./Day | Lbs/Day or Gal./Day | Influent Flow Rate (If Metered) (MGD) | pH | CBOD5 - mg/l | CBOD5 - lbs | Susp. Solids - mg/l | Susp. Solids - lbs | Phosphorus - mg/l | Ammonia - mg/l |  | Day Of Month | CBOD5 - mg/l | Susp. Solids - mg/l | Dissolved Oxygen - mg/l | Total Flow to Filter - mgd | Biological Growth (L)ight, (N)ormal, (H)eavy | Load Cell Weight - 1000 lbs. | Dissolved Oxygen After 1st Stage | CBOD5 - mg/l | Susp. Solids - mg/l | Dissolved Oxygen - mg/l | Residual Chlorine - Final | Residual Chlorine - Contact Tank | E. Coli - colony/100 ml | pH | Dissolved Oxygen - mg/l | Phosphorus - mg/l | Day Of Month | Effluent Flow Rate (MGD) | Effluent Flow Weekly Average | CBOD5 - mg/l | CBOD5 - mg/l Weekly Average | CBOD5 - lbs | CBOD5 - lbs/day Weekly Average | Susp. Solids - mg/l | Susp. Solids - mg/l Weekly Average | Susp. Solids - lbs | Susp. Solids - lbs/day Weekly Average | Ammonia - mg/l | Ammonia - mg/l Weekly Average | Ammonia - lbs | Ammonia - lbs/day Weekly Average |  |  | Day Of Month | Primary Sludge Gal. x 1000 | Secondary Sludge Gal. x 1000 | pH | Gas Production Cubic Ft. x 1000 | Temperature - F | [9 empty] | Day Of Month | Phosphorus - mg/l | Phosphorus - lbs/day | Total Nitrogen- mg/l | Total Nitrogen- lbs/day
1 | Tue | [17 empty] | 1 | [16 empty] | 1 | [16 empty] | 1 | [14 empty] | 1
2 | Wed | [17 empty] | 2 | [16 empty] | 2 | [16 empty] | 2 | [14 empty] | 2
3 | Thu | [17 empty] | 3 | [16 empty] | 3 | [16 empty] | 3 | [14 empty] | 3
4 | Fri | [17 empty] | 4 | [16 empty] | 4 | [16 empty] | 4 | [14 empty] | 4
5 | Sat | [17 empty] | 5 | [16 empty] | 5 | [16 empty] | 5 | [14 empty] | 5
6 | Sun | [17 empty] | 6 | [16 empty] | 6 | [16 empty] | 6 | [14 empty] | 6
7 | Mon | [17 empty] | 7 | [16 empty] | 7 | [16 empty] | 7 | [14 empty] | 7
8 | Tue | [17 empty] | 8 | [16 empty] | 8 | [16 empty] | 8 | [14 empty] | 8
9 | Wed | [17 empty] | 9 | [16 empty] | 9 | [16 empty] | 9 | [14 empty] | 9
10 | Thu | [17 empty] | 10 | [16 empty] | 10 | [16 empty] | 10 | [14 empty] | 10
11 | Fri | [17 empty] | 11 | [16 empty] | 11 | [16 empty] | 11 | [14 empty] | 11
12 | Sat | [17 empty] | 12 | [16 empty] | 12 | [16 empty] | 12 | [14 empty] | 12
13 | Sun | [17 empty] | 13 | [16 empty] | 13 | [16 empty] | 13 | [14 empty] | 13
14 | Mon | [17 empty] | 14 | [16 empty] | 14 | [16 empty] | 14 | [14 empty] | 14
15 | Tue | [17 empty] | 15 | [16 empty] | 15 | [16 empty] | 15 | [14 empty] | 15
16 | Wed | [17 empty] | 16 | [16 empty] | 16 | [16 empty] | 16 | [14 empty] | 16
17 | Thu | [17 empty] | 17 | [16 empty] | 17 | [16 empty] | 17 | [14 empty] | 17
18 | Fri | [17 empty] | 18 | [16 empty] | 18 | [16 empty] | 18 | [14 empty] | 18
19 | Sat | [17 empty] | 19 | [16 empty] | 19 | [16 empty] | 19 | [14 empty] | 19
20 | Sun | [17 empty] | 20 | [16 empty] | 20 | [16 empty] | 20 | [14 empty] | 20
21 | Mon | [17 empty] | 21 | [16 empty] | 21 | [16 empty] | 21 | [14 empty] | 21
22 | Tue | [17 empty] | 22 | [16 empty] | 22 | [16 empty] | 22 | [14 empty] | 22
23 | Wed | [17 empty] | 23 | [16 empty] | 23 | [16 empty] | 23 | [14 empty] | 23
24 | Thu | [17 empty] | 24 | [16 empty] | 24 | [16 empty] | 24 | [14 empty] | 24
25 | Fri | [17 empty] | 25 | [16 empty] | 25 | [16 empty] | 25 | [14 empty] | 25
26 | Sat | [17 empty] | 26 | [16 empty] | 26 | [16 empty] | 26 | [14 empty] | 26
27 | Sun | [17 empty] | 27 | [16 empty] | 27 | [16 empty] | 27 | [14 empty] | 27
28 | Mon | [17 empty] | 28 | [16 empty] | 28 | [16 empty] | 28 | [14 empty] | 28
29 | Tue | [17 empty] | 29 | [16 empty] | 29 | [16 empty] | 29 | [14 empty] | 29
30 | Wed | [17 empty] | 30 | [16 empty] | 30 | [16 empty] | 30 | [14 empty] | 30
Average |  | Daily91 | [16 empty] | Avg. | [16 empty] | Avg | [16 empty] | Avg. | [14 empty] | Avg.
Maximum | [18 empty] | Max. | [16 empty] | Max | [16 empty] | Max. | [14 empty] | Max.
Minimum | [18 empty] | Min. | [16 empty] | Min | [16 empty] | Min. | [14 empty] | Min.
Daily Max
# of Days above 235
No. of Data |  |  |  | 0 | 0 | 0 | 0 | 0 | 0 | 0 | 0 | 0 | 0 | 0 | 0 | 0 | 0 | 0 | Data | 0 | 0 | 0 | 0 | 0 | 0 | 0 | 0 | 0 | 0 | 0 | 0 | 0 | 0 | 0 | 0 | Data | 0 | 0 | 0 | 0 | 0 | 0 | 0 | 0 | 0 | 0 | 0 | 0 | 0 | 0 | 0 | 0 | Data | 0 | 0 | 0 | 0 | 0 | 0 | 0 | 0 | 0 | 0 | 0 | 0 | 0 | 0 | Data | 0 | 0 | 0 | 0 | 0 | 0 | 0 | 0 | 0 | 0 | 0 | 0 | 0 | 0 | 0
I certify under penalty of law that this document and all attachments were prepared under my direction or supervision in accordance with a system designed to assure that qualified personnel properly gather and evaluate the information submitted. Based on my inquiry of the persons who manage the system, or those persons directly responsible for gathering the information, the information submitted is, to the best of my knowledge and belief, true, accurate, and complete. I am aware that there are significant penalties for submitting false information, including the possibility of fine and imprisonment for knowing violations. | [9 empty] | Prepared by or under the direction of (Certified Operator): | [5 empty] | Date (month, day, year) |  |  | Comments for the Month (major repairs, breakdowns, process upsets and their causes, inplant treatment process bypass, etc.):
[37 empty] | MONTHLY REMOVAL SUMMARY | [10 empty] | Total Monthly Flow: | [5 empty] | Once completed, this form should be converted to a pdf document, named appropriately & attached to the corresponding netDMR for submittal
[37 empty] | Percent Removal |  |  | BOD5 |  | S.S. |  | Ammonia |  | Phosphorus |  | (million gallons) |  | 0
[37 empty] | Primary Treatment |  |  | NA |  | NA
[10 empty] | Signature of principal executive officer or authorized agent | [5 empty] | Date (month, day, year) | [20 empty] | Secondary Treatment |  |  | NA |  | NA | [5 empty] | Percent Capacity
[10 empty] | (or attested by NetDMR subscriber agreement) | [26 empty] | Tertiary Treatment |  |  | NA |  | NA | [5 empty] | (actual flow/design)
[37 empty] | Overall Treatment |  |  | NA |  | NA |  | NA |  | NA
Page 1 of 5 | [18 empty] | Page 2 of 5 | [16 empty] | Page 3 of 5 | [16 empty] | Page 4 of 5 | [14 empty] | Page 5 of 5
Note on AF41: Parameter 50060 1(CV2)
Note on AI41: GeoMetric Mean Parameter 51041 1(CV2)
Note on AP41: Parameter 80082 1(CV2)
Note on AR41: Parameter 80082 1(QV1)
Note on AT41: Parameter 00530 1(CV2)
Note on AV41: Parameter 00530 1(QV1)
Note on AX41: Parameter 00610 1(CV2)
Note on AZ41: Parameter 00610 1(QV1)
Note on AF42: Parameter 50060 1(CV3)
Note on AG42: Parameter 50060 X(CV3)
Note on AQ42: Parameter 80082 1(CV3)
Note on AS42: Parameter 80082 1(QV2)
Note on AU42: Parameter 00530 1(CV3)
Note on AW42: Parameter 00530 1(QV2)
Note on AY42: Parameter 00610 1(CV3)
Note on BA42: Parameter 00610 1(QV2)
Note on AG43: Parameter 50060 X(CV1)
Note on AK43: Parameter 00300 1(CV1)
Note on T44: E.Coli Only Ecoli 10% Rule
Note on AI44: Parameter 51041 1(CV3)
Note on T45: E.Coli Only Ecoli 10% Rule

## Oct
[10 empty] | Name of Facility |  |  |  |  | Permit Number |  |  |  | MONTHLY REPORT OF OPERATION | [16 empty] | MONTHLY REPORT OF OPERATION | [16 empty] | MONTHLY REPORT OF OPERATION
|  |  | MONTHLY REPORT OF OPERATION | [6 empty] | Exampleville | 0 | 0 | 0 | 0 | IN0000000 | 0 | 0 |  | TRICKLING FILTER OR RBC | [16 empty] | TRICKLING FILTER OR RBC | [16 empty] | TRICKLING FILTER OR RBC
|  |  | TRICKLING FILTER OR RBC | [6 empty] | Month |  | Year |  | Plant Design Flow |  | Telephone Number |  |  | WASTEWATER TREATMENT PLANT | [16 empty] | WASTEWATER TREATMENT PLANT | [16 empty] | WASTEWATER TREATMENT PLANT | [14 empty] | WASTEWATER TREATMENT PLANT
|  |  | WASTEWATER TREATMENT PLANT | [6 empty] | October |  | 2026 |  | 0.002 | mgd | 555/555-1234 | 0 | 0 | State Form 53340 (R7 / 03-26) | [11 empty] | < |  |  |  |  | State Form 53340 (R7 / 03-26) | [16 empty] | State Form 53340 (R7 / 03-26) | [14 empty] | State Form 53340 (R7 / 03-26)
|  |  | State Form 53340 (R7 / 03-26) | [5 empty] | 10/1/2026 | E-mail address: |  | wwtp@city.org |  |  |  |  | 001 | A | Name of Facility |  |  | Permit Number |  | For Month Of: |  | Year | [9 empty] | Name of Facility |  |  | Permit Number |  | For Month Of: |  | Year | [9 empty] | Name of Facility |  | Permit Number |  | For Month Of: |  | Year | [8 empty] | Name of Facility |  | Permit Number |  | For Month Of: |  | Year
[10 empty] | Certified Operator: Name |  |  |  | Class | Certificate Number |  | Expiration Date |  | Exampleville |  |  | IN0000000 |  | October |  | 2026 | [9 empty] | Exampleville |  |  | IN0000000 |  | October |  | 2026 | [9 empty] | Exampleville |  | IN0000000 |  | October |  | 2026 | [8 empty] | Exampleville |  | IN0000000 |  | October |  | 2026
[10 empty] | Chris A. Operator | 0 | 0 | 0 | V | 9999 | 0 | 2002-06-30 | 0
|  | Man-Hours at Plant (Plants less than 1 MGD only) | Air Temperature | Total= | Bypass At Plant Site ("x" If Occurred) | Sanitary Sewer Overflow ("x" If Occurred) | CHEMICALS |  |  | RAW SEWAGE | [9 empty] | PRIMARY |  |  | RBC |  |  |  | SECONDARY |  |  | FINAL EFFLUENT | [6 empty] | FINAL EFFLUENT | [16 empty] | SLUDGE TO |  | DIGESTER OPERATION | [12 empty] | Final Effluent |  |  |  | 0
|  | 0 |  | 0 | 0 | 0 | USED | [12 empty] | EFFLUENT |  |  | Trickling Filter |  |  |  | EFFLUENT | [9 empty] | Flow |  | BOD |  |  |  | Total Suspended Solids |  |  |  | Ammonia |  |  |  | Other |  |  | DIGESTER |  | Anaerobic Only |  |  | Supernatant Withdrawn hrs. or Gal. x 1000 | Supernatant BOD5 mg/l or NH3-N mg/l | Total Solids in Incoming Sludge - % | Total Solids in Digested Sludge - % | Volatile Solids in Incoming Sludge - % | Volatile Solids in Digested Sludge - % | Digested Sludge Withdrawn hrs. or Gal. x 1000 |  |  |  | Phosphorus |  | Total Nitrogen
Day Of Month | Day of Week | 0 |  | Precipitation - Inches | 0 | 0 | Chlorine - Lbs | Lbs/Day or Gal./Day | Lbs/Day or Gal./Day | Influent Flow Rate (If Metered) (MGD) | pH | CBOD5 - mg/l | CBOD5 - lbs | Susp. Solids - mg/l | Susp. Solids - lbs | Phosphorus - mg/l | Ammonia - mg/l |  | Day Of Month | CBOD5 - mg/l | Susp. Solids - mg/l | Dissolved Oxygen - mg/l | Total Flow to Filter - mgd | Biological Growth (L)ight, (N)ormal, (H)eavy | Load Cell Weight - 1000 lbs. | Dissolved Oxygen After 1st Stage | CBOD5 - mg/l | Susp. Solids - mg/l | Dissolved Oxygen - mg/l | Residual Chlorine - Final | Residual Chlorine - Contact Tank | E. Coli - colony/100 ml | pH | Dissolved Oxygen - mg/l | Phosphorus - mg/l | Day Of Month | Effluent Flow Rate (MGD) | Effluent Flow Weekly Average | CBOD5 - mg/l | CBOD5 - mg/l Weekly Average | CBOD5 - lbs | CBOD5 - lbs/day Weekly Average | Susp. Solids - mg/l | Susp. Solids - mg/l Weekly Average | Susp. Solids - lbs | Susp. Solids - lbs/day Weekly Average | Ammonia - mg/l | Ammonia - mg/l Weekly Average | Ammonia - lbs | Ammonia - lbs/day Weekly Average |  |  | Day Of Month | Primary Sludge Gal. x 1000 | Secondary Sludge Gal. x 1000 | pH | Gas Production Cubic Ft. x 1000 | Temperature - F | [9 empty] | Day Of Month | Phosphorus - mg/l | Phosphorus - lbs/day | Total Nitrogen- mg/l | Total Nitrogen- lbs/day
1 | Thu | [17 empty] | 1 | [16 empty] | 1 | [16 empty] | 1 | [14 empty] | 1
2 | Fri | [17 empty] | 2 | [16 empty] | 2 | [16 empty] | 2 | [14 empty] | 2
3 | Sat | [17 empty] | 3 | [16 empty] | 3 | [16 empty] | 3 | [14 empty] | 3
4 | Sun | [17 empty] | 4 | [16 empty] | 4 | [16 empty] | 4 | [14 empty] | 4
5 | Mon | [17 empty] | 5 | [16 empty] | 5 | [16 empty] | 5 | [14 empty] | 5
6 | Tue | [17 empty] | 6 | [16 empty] | 6 | [16 empty] | 6 | [14 empty] | 6
7 | Wed | [17 empty] | 7 | [16 empty] | 7 | [16 empty] | 7 | [14 empty] | 7
8 | Thu | [17 empty] | 8 | [16 empty] | 8 | [16 empty] | 8 | [14 empty] | 8
9 | Fri | [17 empty] | 9 | [16 empty] | 9 | [16 empty] | 9 | [14 empty] | 9
10 | Sat | [17 empty] | 10 | [16 empty] | 10 | [16 empty] | 10 | [14 empty] | 10
11 | Sun | [17 empty] | 11 | [16 empty] | 11 | [16 empty] | 11 | [14 empty] | 11
12 | Mon | [17 empty] | 12 | [16 empty] | 12 | [16 empty] | 12 | [14 empty] | 12
13 | Tue | [17 empty] | 13 | [16 empty] | 13 | [16 empty] | 13 | [14 empty] | 13
14 | Wed | [17 empty] | 14 | [16 empty] | 14 | [16 empty] | 14 | [14 empty] | 14
15 | Thu | [17 empty] | 15 | [16 empty] | 15 | [16 empty] | 15 | [14 empty] | 15
16 | Fri | [17 empty] | 16 | [16 empty] | 16 | [16 empty] | 16 | [14 empty] | 16
17 | Sat | [17 empty] | 17 | [16 empty] | 17 | [16 empty] | 17 | [14 empty] | 17
18 | Sun | [17 empty] | 18 | [16 empty] | 18 | [16 empty] | 18 | [14 empty] | 18
19 | Mon | [17 empty] | 19 | [16 empty] | 19 | [16 empty] | 19 | [14 empty] | 19
20 | Tue | [17 empty] | 20 | [16 empty] | 20 | [16 empty] | 20 | [14 empty] | 20
21 | Wed | [17 empty] | 21 | [16 empty] | 21 | [16 empty] | 21 | [14 empty] | 21
22 | Thu | [17 empty] | 22 | [16 empty] | 22 | [16 empty] | 22 | [14 empty] | 22
23 | Fri | [17 empty] | 23 | [16 empty] | 23 | [16 empty] | 23 | [14 empty] | 23
24 | Sat | [17 empty] | 24 | [16 empty] | 24 | [16 empty] | 24 | [14 empty] | 24
25 | Sun | [17 empty] | 25 | [16 empty] | 25 | [16 empty] | 25 | [14 empty] | 25
26 | Mon | [17 empty] | 26 | [16 empty] | 26 | [16 empty] | 26 | [14 empty] | 26
27 | Tue | [17 empty] | 27 | [16 empty] | 27 | [16 empty] | 27 | [14 empty] | 27
28 | Wed | [17 empty] | 28 | [16 empty] | 28 | [16 empty] | 28 | [14 empty] | 28
29 | Thu | [17 empty] | 29 | [16 empty] | 29 | [16 empty] | 29 | [14 empty] | 29
30 | Fri | [17 empty] | 30 | [16 empty] | 30 | [16 empty] | 30 | [14 empty] | 30
31 | Sat | [17 empty] | 31 | [16 empty] | 31 | [16 empty] | 31 | [14 empty] | 31
Average | [18 empty] | Avg. | [16 empty] | Avg | [16 empty] | Avg. | [14 empty] | Avg.
Maximum | [18 empty] | Max. | [16 empty] | Max | [16 empty] | Max. | [14 empty] | Max.
Minimum | [18 empty] | Min. | [16 empty] | Min | [16 empty] | Min. | [14 empty] | Min.
Daily Max
# of Days above 235
No. of Data |  |  |  | 0 | 0 | 0 | 0 | 0 | 0 | 0 | 0 | 0 | 0 | 0 | 0 | 0 | 0 | 0 | Data | 0 | 0 | 0 | 0 | 0 | 0 | 0 | 0 | 0 | 0 | 0 | 0 | 0 | 0 | 0 | 0 | Data | 0 | 0 | 0 | 0 | 0 | 0 | 0 | 0 | 0 | 0 | 0 | 0 | 0 | 0 | 0 | 0 | Data | 0 | 0 | 0 | 0 | 0 | 0 | 0 | 0 | 0 | 0 | 0 | 0 | 0 | 0 | Data | 0 | 0 | 0 | 0 | 0 | 0 | 0 | 0 | 0 | 0 | 0 | 0 | 0 | 0 | 0
I certify under penalty of law that this document and all attachments were prepared under my direction or supervision in accordance with a system designed to assure that qualified personnel properly gather and evaluate the information submitted. Based on my inquiry of the persons who manage the system, or those persons directly responsible for gathering the information, the information submitted is, to the best of my knowledge and belief, true, accurate, and complete. I am aware that there are significant penalties for submitting false information, including the possibility of fine and imprisonment for knowing violations. | [9 empty] | Prepared by or under the direction of (Certified Operator): | [5 empty] | Date (month, day, year) |  |  | Comments for the Month (major repairs, breakdowns, process upsets and their causes, inplant treatment process bypass, etc.):
[37 empty] | MONTHLY REMOVAL SUMMARY | [10 empty] | Total Monthly Flow: | [5 empty] | Once completed, this form should be converted to a pdf document, named appropriately & attached to the corresponding netDMR for submittal
[37 empty] | Percent Removal |  |  | BOD5 |  | S.S. |  | Ammonia |  | Phosphorus |  | (million gallons) |  | 0
[37 empty] | Primary Treatment |  |  | NA |  | NA
[10 empty] | Signature of principal executive officer or authorized agent | [5 empty] | Date (month, day, year) | [20 empty] | Secondary Treatment |  |  | NA |  | NA | [5 empty] | Percent Capacity
[10 empty] | (or attested by NetDMR subscriber agreement) | [26 empty] | Tertiary Treatment |  |  | NA |  | NA | [5 empty] | (actual flow/design)
[37 empty] | Overall Treatment |  |  | NA |  | NA |  | NA |  | NA
Page 1 of 5 | [18 empty] | Page 2 of 5 | [16 empty] | Page 3 of 5 | [16 empty] | Page 4 of 5 | [14 empty] | Page 5 of 5
Note on AF42: Parameter 50060 1(CV2)
Note on AI42: GeoMetric Mean Parameter 51041 1(CV2)
Note on AP42: Parameter 80082 1(CV2)
Note on AR42: Parameter 80082 1(QV1)
Note on AT42: Parameter 00530 1(CV2)
Note on AV42: Parameter 00530 1(QV1)
Note on AX42: Parameter 00610 1(CV2)
Note on AZ42: Parameter 00610 1(QV1)
Note on AF43: Parameter 50060 1(CV3)
Note on AG43: Parameter 50060 X(CV3)
Note on AQ43: Parameter 80082 1(CV3)
Note on AS43: Parameter 80082 1(QV2)
Note on AU43: Parameter 00530 1(CV3)
Note on AW43: Parameter 00530 1(QV2)
Note on AY43: Parameter 00610 1(CV3)
Note on BA43: Parameter 00610 1(QV2)
Note on AG44: Parameter 50060 X(CV1)
Note on AK44: Parameter 00300 1(CV1)
Note on T45: E.Coli Only Ecoli 10% Rule
Note on AI45: Parameter 51041 1(CV3)
Note on T46: E.Coli Only Ecoli 10% Rule

## Nov
[10 empty] | Name of Facility |  |  |  |  | Permit Number |  |  |  | MONTHLY REPORT OF OPERATION | [16 empty] | MONTHLY REPORT OF OPERATION | [16 empty] | MONTHLY REPORT OF OPERATION
|  |  | MONTHLY REPORT OF OPERATION | [6 empty] | Exampleville | 0 | 0 | 0 | 0 | IN0000000 | 0 | 0 |  | TRICKLING FILTER OR RBC | [16 empty] | TRICKLING FILTER OR RBC | [16 empty] | TRICKLING FILTER OR RBC
|  |  | TRICKLING FILTER OR RBC | [6 empty] | Month |  | Year |  | Plant Design Flow |  | Telephone Number |  |  | WASTEWATER TREATMENT PLANT | [16 empty] | WASTEWATER TREATMENT PLANT | [16 empty] | WASTEWATER TREATMENT PLANT | [14 empty] | WASTEWATER TREATMENT PLANT
|  |  | WASTEWATER TREATMENT PLANT | [6 empty] | November |  | 2026 |  | 0.002 | mgd | 555/555-1234 | 0 | 0 | State Form 53340 (R7 / 03-26) | [11 empty] | < |  |  |  |  | State Form 53340 (R7 / 03-26) | [16 empty] | State Form 53340 (R7 / 03-26) | [14 empty] | State Form 53340 (R7 / 03-26)
|  |  | State Form 53340 (R7 / 03-26) | [5 empty] | 11/1/2026 | E-mail address: |  | wwtp@city.org |  |  |  |  | 001 | A | Name of Facility |  |  | Permit Number |  | For Month Of: |  | Year | [9 empty] | Name of Facility |  |  | Permit Number |  | For Month Of: |  | Year | [9 empty] | Name of Facility |  | Permit Number |  | For Month Of: |  | Year | [8 empty] | Name of Facility |  | Permit Number |  | For Month Of: |  | Year
[10 empty] | Certified Operator: Name |  |  |  | Class | Certificate Number |  | Expiration Date |  | Exampleville |  |  | IN0000000 |  | November |  | 2026 | [9 empty] | Exampleville |  |  | IN0000000 |  | November |  | 2026 | [9 empty] | Exampleville |  | IN0000000 |  | November |  | 2026 | [8 empty] | Exampleville |  | IN0000000 |  | November |  | 2026
[10 empty] | Chris A. Operator | 0 | 0 | 0 | V | 9999 | 0 | 2002-06-30 | 0
|  | Man-Hours at Plant (Plants less than 1 MGD only) | Air Temperature | Total= | Bypass At Plant Site ("x" If Occurred) | Sanitary Sewer Overflow ("x" If Occurred) | CHEMICALS |  |  | RAW SEWAGE | [9 empty] | PRIMARY |  |  | RBC |  |  |  | SECONDARY |  |  | FINAL EFFLUENT | [6 empty] | FINAL EFFLUENT | [16 empty] | SLUDGE TO |  | DIGESTER OPERATION | [12 empty] | Final Effluent |  |  |  | 0
|  | 0 |  | 0 | 0 | 0 | USED | [12 empty] | EFFLUENT |  |  | Trickling Filter |  |  |  | EFFLUENT | [9 empty] | Flow |  | BOD |  |  |  | Total Suspended Solids |  |  |  | Ammonia |  |  |  | Other |  |  | DIGESTER |  | Anaerobic Only |  |  | Supernatant Withdrawn hrs. or Gal. x 1000 | Supernatant BOD5 mg/l or NH3-N mg/l | Total Solids in Incoming Sludge - % | Total Solids in Digested Sludge - % | Volatile Solids in Incoming Sludge - % | Volatile Solids in Digested Sludge - % | Digested Sludge Withdrawn hrs. or Gal. x 1000 |  |  |  | Phosphorus |  | Total Nitrogen
Day Of Month | Day of Week | 0 |  | Precipitation - Inches | 0 | 0 | Chlorine - Lbs | Lbs/Day or Gal./Day | Lbs/Day or Gal./Day | Influent Flow Rate (If Metered) (MGD) | pH | CBOD5 - mg/l | CBOD5 - lbs | Susp. Solids - mg/l | Susp. Solids - lbs | Phosphorus - mg/l | Ammonia - mg/l |  | Day Of Month | CBOD5 - mg/l | Susp. Solids - mg/l | Dissolved Oxygen - mg/l | Total Flow to Filter - mgd | Biological Growth (L)ight, (N)ormal, (H)eavy | Load Cell Weight - 1000 lbs. | Dissolved Oxygen After 1st Stage | CBOD5 - mg/l | Susp. Solids - mg/l | Dissolved Oxygen - mg/l | Residual Chlorine - Final | Residual Chlorine - Contact Tank | E. Coli - colony/100 ml | pH | Dissolved Oxygen - mg/l | Phosphorus - mg/l | Day Of Month | Effluent Flow Rate (MGD) | Effluent Flow Weekly Average | CBOD5 - mg/l | CBOD5 - mg/l Weekly Average | CBOD5 - lbs | CBOD5 - lbs/day Weekly Average | Susp. Solids - mg/l | Susp. Solids - mg/l Weekly Average | Susp. Solids - lbs | Susp. Solids - lbs/day Weekly Average | Ammonia - mg/l | Ammonia - mg/l Weekly Average | Ammonia - lbs | Ammonia - lbs/day Weekly Average |  |  | Day Of Month | Primary Sludge Gal. x 1000 | Secondary Sludge Gal. x 1000 | pH | Gas Production Cubic Ft. x 1000 | Temperature - F | [9 empty] | Day Of Month | Phosphorus - mg/l | Phosphorus - lbs/day | Total Nitrogen- mg/l | Total Nitrogen- lbs/day
1 | Sun | [17 empty] | 1 | [16 empty] | 1 | [16 empty] | 1 | [14 empty] | 1
2 | Mon | [17 empty] | 2 | [16 empty] | 2 | [16 empty] | 2 | [14 empty] | 2
3 | Tue | [17 empty] | 3 | [16 empty] | 3 | [16 empty] | 3 | [14 empty] | 3
4 | Wed | [17 empty] | 4 | [16 empty] | 4 | [16 empty] | 4 | [14 empty] | 4
5 | Thu | [17 empty] | 5 | [16 empty] | 5 | [16 empty] | 5 | [14 empty] | 5
6 | Fri | [17 empty] | 6 | [16 empty] | 6 | [16 empty] | 6 | [14 empty] | 6
7 | Sat | [17 empty] | 7 | [16 empty] | 7 | [16 empty] | 7 | [14 empty] | 7
8 | Sun | [17 empty] | 8 | [16 empty] | 8 | [16 empty] | 8 | [14 empty] | 8
9 | Mon | [17 empty] | 9 | [16 empty] | 9 | [16 empty] | 9 | [14 empty] | 9
10 | Tue | [17 empty] | 10 | [16 empty] | 10 | [16 empty] | 10 | [14 empty] | 10
11 | Wed | [17 empty] | 11 | [16 empty] | 11 | [16 empty] | 11 | [14 empty] | 11
12 | Thu | [17 empty] | 12 | [16 empty] | 12 | [16 empty] | 12 | [14 empty] | 12
13 | Fri | [17 empty] | 13 | [16 empty] | 13 | [16 empty] | 13 | [14 empty] | 13
14 | Sat | [17 empty] | 14 | [16 empty] | 14 | [16 empty] | 14 | [14 empty] | 14
15 | Sun | [17 empty] | 15 | [16 empty] | 15 | [16 empty] | 15 | [14 empty] | 15
16 | Mon | [17 empty] | 16 | [16 empty] | 16 | [16 empty] | 16 | [14 empty] | 16
17 | Tue | [17 empty] | 17 | [16 empty] | 17 | [16 empty] | 17 | [14 empty] | 17
18 | Wed | [17 empty] | 18 | [16 empty] | 18 | [16 empty] | 18 | [14 empty] | 18
19 | Thu | [17 empty] | 19 | [16 empty] | 19 | [16 empty] | 19 | [14 empty] | 19
20 | Fri | [17 empty] | 20 | [16 empty] | 20 | [16 empty] | 20 | [14 empty] | 20
21 | Sat | [17 empty] | 21 | [16 empty] | 21 | [16 empty] | 21 | [14 empty] | 21
22 | Sun | [17 empty] | 22 | [16 empty] | 22 | [16 empty] | 22 | [14 empty] | 22
23 | Mon | [17 empty] | 23 | [16 empty] | 23 | [16 empty] | 23 | [14 empty] | 23
24 | Tue | [17 empty] | 24 | [16 empty] | 24 | [16 empty] | 24 | [14 empty] | 24
25 | Wed | [17 empty] | 25 | [16 empty] | 25 | [16 empty] | 25 | [14 empty] | 25
26 | Thu | [17 empty] | 26 | [16 empty] | 26 | [16 empty] | 26 | [14 empty] | 26
27 | Fri | [17 empty] | 27 | [16 empty] | 27 | [16 empty] | 27 | [14 empty] | 27
28 | Sat | [17 empty] | 28 | [16 empty] | 28 | [16 empty] | 28 | [14 empty] | 28
29 | Sun | [17 empty] | 29 | [16 empty] | 29 | [16 empty] | 29 | [14 empty] | 29
30 | Mon | [17 empty] | 30 | [16 empty] | 30 | [16 empty] | 30 | [14 empty] | 30
Average | [18 empty] | Avg. | [16 empty] | Avg | [16 empty] | Avg. | [14 empty] | Avg.
Maximum | [18 empty] | Max. | [16 empty] | Max | [16 empty] | Max. | [14 empty] | Max.
Minimum | [18 empty] | Min. | [16 empty] | Min | [16 empty] | Min. | [14 empty] | Min.
Daily Max
# of Days above 235
No. of Data |  |  |  | 0 | 0 | 0 | 0 | 0 | 0 | 0 | 0 | 0 | 0 | 0 | 0 | 0 | 0 | 0 | Data | 0 | 0 | 0 | 0 | 0 | 0 | 0 | 0 | 0 | 0 | 0 | 0 | 0 | 0 | 0 | 0 | Data | 0 | 0 | 0 | 0 | 0 | 0 | 0 | 0 | 0 | 0 | 0 | 0 | 0 | 0 | 0 | 0 | Data | 0 | 0 | 0 | 0 | 0 | 0 | 0 | 0 | 0 | 0 | 0 | 0 | 0 | 0 | Data | 0 | 0 | 0 | 0 | 0 | 0 | 0 | 0 | 0 | 0 | 0 | 0 | 0 | 0 | 0
I certify under penalty of law that this document and all attachments were prepared under my direction or supervision in accordance with a system designed to assure that qualified personnel properly gather and evaluate the information submitted. Based on my inquiry of the persons who manage the system, or those persons directly responsible for gathering the information, the information submitted is, to the best of my knowledge and belief, true, accurate, and complete. I am aware that there are significant penalties for submitting false information, including the possibility of fine and imprisonment for knowing violations. | [9 empty] | Prepared by or under the direction of (Certified Operator): | [5 empty] | Date (month, day, year) |  |  | Comments for the Month (major repairs, breakdowns, process upsets and their causes, inplant treatment process bypass, etc.):
[37 empty] | MONTHLY REMOVAL SUMMARY | [10 empty] | Total Monthly Flow: | [5 empty] | Once completed, this form should be converted to a pdf document, named appropriately & attached to the corresponding netDMR for submittal
[37 empty] | Percent Removal |  |  | BOD5 |  | S.S. |  | Ammonia |  | Phosphorus |  | (million gallons) |  | 0
[37 empty] | Primary Treatment |  |  | NA |  | NA
[10 empty] | Signature of principal executive officer or authorized agent | [5 empty] | Date (month, day, year) | [20 empty] | Secondary Treatment |  |  | NA |  | NA | [5 empty] | Percent Capacity
[10 empty] | (or attested by NetDMR subscriber agreement) | [26 empty] | Tertiary Treatment |  |  | NA |  | NA | [5 empty] | (actual flow/design)
[37 empty] | Overall Treatment |  |  | NA |  | NA |  | NA |  | NA
Page 1 of 5 | [18 empty] | Page 2 of 5 | [16 empty] | Page 3 of 5 | [16 empty] | Page 4 of 5 | [14 empty] | Page 5 of 5
Note on AF41: Parameter 50060 1(CV2)
Note on AI41: GeoMetric Mean Parameter 51041 1(CV2)
Note on AP41: Parameter 80082 1(CV2)
Note on AR41: Parameter 80082 1(QV1)
Note on AT41: Parameter 00530 1(CV2)
Note on AV41: Parameter 00530 1(QV1)
Note on AX41: Parameter 00610 1(CV2)
Note on AZ41: Parameter 00610 1(QV1)
Note on AF42: Parameter 50060 1(CV3)
Note on AG42: Parameter 50060 X(CV3)
Note on AQ42: Parameter 80082 1(CV3)
Note on AS42: Parameter 80082 1(QV2)
Note on AU42: Parameter 00530 1(CV3)
Note on AW42: Parameter 00530 1(QV2)
Note on AY42: Parameter 00610 1(CV3)
Note on BA42: Parameter 00610 1(QV2)
Note on AG43: Parameter 50060 X(CV1)
Note on AK43: Parameter 00300 1(CV1)
Note on T44: E.Coli Only Ecoli 10% Rule
Note on AI44: Parameter 51041 1(CV3)
Note on T45: E.Coli Only Ecoli 10% Rule

## Dec
[10 empty] | Name of Facility |  |  |  |  | Permit Number |  |  |  | MONTHLY REPORT OF OPERATION | [16 empty] | MONTHLY REPORT OF OPERATION | [16 empty] | MONTHLY REPORT OF OPERATION
|  |  | MONTHLY REPORT OF OPERATION | [6 empty] | Exampleville | 0 | 0 | 0 | 0 | IN0000000 | 0 | 0 |  | TRICKLING FILTER OR RBC | [16 empty] | TRICKLING FILTER OR RBC | [16 empty] | TRICKLING FILTER OR RBC
|  |  | TRICKLING FILTER OR RBC | [6 empty] | Month |  | Year |  | Plant Design Flow |  | Telephone Number |  |  | WASTEWATER TREATMENT PLANT | [16 empty] | WASTEWATER TREATMENT PLANT | [16 empty] | WASTEWATER TREATMENT PLANT | [14 empty] | WASTEWATER TREATMENT PLANT
|  |  | WASTEWATER TREATMENT PLANT | [6 empty] | December |  | 2026 |  | 0.002 | mgd | 555/555-1234 | 0 | 0 | State Form 53340 (R7 / 03-26) | [11 empty] | < |  |  |  |  | State Form 53340 (R7 / 03-26) | [16 empty] | State Form 53340 (R7 / 03-26) | [14 empty] | State Form 53340 (R7 / 03-26)
|  |  | State Form 53340 (R7 / 03-26) | [5 empty] | 12/1/2026 | E-mail address: |  | wwtp@city.org |  |  |  |  | 001 | A | Name of Facility |  |  | Permit Number |  | For Month Of: |  | Year | [9 empty] | Name of Facility |  |  | Permit Number |  | For Month Of: |  | Year | [9 empty] | Name of Facility |  | Permit Number |  | For Month Of: |  | Year | [8 empty] | Name of Facility |  | Permit Number |  | For Month Of: |  | Year
[10 empty] | Certified Operator: Name |  |  |  | Class | Certificate Number |  | Expiration Date |  | Exampleville |  |  | IN0000000 |  | December |  | 2026 | [9 empty] | Exampleville |  |  | IN0000000 |  | December |  | 2026 | [9 empty] | Exampleville |  | IN0000000 |  | December |  | 2026 | [8 empty] | Exampleville |  | IN0000000 |  | December |  | 2026
[10 empty] | Chris A. Operator | 0 | 0 | 0 | V | 9999 | 0 | 2002-06-30 | 0
|  | Man-Hours at Plant (Plants less than 1 MGD only) | Air Temperature | Total= | Bypass At Plant Site ("x" If Occurred) | Sanitary Sewer Overflow ("x" If Occurred) | CHEMICALS |  |  | RAW SEWAGE | [9 empty] | PRIMARY |  |  | RBC |  |  |  | SECONDARY |  |  | FINAL EFFLUENT | [6 empty] | FINAL EFFLUENT | [16 empty] | SLUDGE TO |  | DIGESTER OPERATION | [12 empty] | Final Effluent |  |  |  | 0
|  | 0 |  | 0 | 0 | 0 | USED | [12 empty] | EFFLUENT |  |  | Trickling Filter |  |  |  | EFFLUENT | [9 empty] | Flow |  | BOD |  |  |  | Total Suspended Solids |  |  |  | Ammonia |  |  |  | Other |  |  | DIGESTER |  | Anaerobic Only |  |  | Supernatant Withdrawn hrs. or Gal. x 1000 | Supernatant BOD5 mg/l or NH3-N mg/l | Total Solids in Incoming Sludge - % | Total Solids in Digested Sludge - % | Volatile Solids in Incoming Sludge - % | Volatile Solids in Digested Sludge - % | Digested Sludge Withdrawn hrs. or Gal. x 1000 |  |  |  | Phosphorus |  | Total Nitrogen
Day Of Month | Day of Week | 0 |  | Precipitation - Inches | 0 | 0 | Chlorine - Lbs | Lbs/Day or Gal./Day | Lbs/Day or Gal./Day | Influent Flow Rate (If Metered) (MGD) | pH | CBOD5 - mg/l | CBOD5 - lbs | Susp. Solids - mg/l | Susp. Solids - lbs | Phosphorus - mg/l | Ammonia - mg/l |  | Day Of Month | CBOD5 - mg/l | Susp. Solids - mg/l | Dissolved Oxygen - mg/l | Total Flow to Filter - mgd | Biological Growth (L)ight, (N)ormal, (H)eavy | Load Cell Weight - 1000 lbs. | Dissolved Oxygen After 1st Stage | CBOD5 - mg/l | Susp. Solids - mg/l | Dissolved Oxygen - mg/l | Residual Chlorine - Final | Residual Chlorine - Contact Tank | E. Coli - colony/100 ml | pH | Dissolved Oxygen - mg/l | Phosphorus - mg/l | Day Of Month | Effluent Flow Rate (MGD) | Effluent Flow Weekly Average | CBOD5 - mg/l | CBOD5 - mg/l Weekly Average | CBOD5 - lbs | CBOD5 - lbs/day Weekly Average | Susp. Solids - mg/l | Susp. Solids - mg/l Weekly Average | Susp. Solids - lbs | Susp. Solids - lbs/day Weekly Average | Ammonia - mg/l | Ammonia - mg/l Weekly Average | Ammonia - lbs | Ammonia - lbs/day Weekly Average |  |  | Day Of Month | Primary Sludge Gal. x 1000 | Secondary Sludge Gal. x 1000 | pH | Gas Production Cubic Ft. x 1000 | Temperature - F | [9 empty] | Day Of Month | Phosphorus - mg/l | Phosphorus - lbs/day | Total Nitrogen- mg/l | Total Nitrogen- lbs/day
1 | Tue | [17 empty] | 1 | [16 empty] | 1 | [16 empty] | 1 | [14 empty] | 1
2 | Wed | [17 empty] | 2 | [16 empty] | 2 | [16 empty] | 2 | [14 empty] | 2
3 | Thu | [17 empty] | 3 | [16 empty] | 3 | [16 empty] | 3 | [14 empty] | 3
4 | Fri | [17 empty] | 4 | [16 empty] | 4 | [16 empty] | 4 | [14 empty] | 4
5 | Sat | [17 empty] | 5 | [16 empty] | 5 | [16 empty] | 5 | [14 empty] | 5
6 | Sun | [17 empty] | 6 | [16 empty] | 6 | [16 empty] | 6 | [14 empty] | 6
7 | Mon | [17 empty] | 7 | [16 empty] | 7 | [16 empty] | 7 | [14 empty] | 7
8 | Tue | [17 empty] | 8 | [16 empty] | 8 | [16 empty] | 8 | [14 empty] | 8
9 | Wed | [17 empty] | 9 | [16 empty] | 9 | [16 empty] | 9 | [14 empty] | 9
10 | Thu | [17 empty] | 10 | [16 empty] | 10 | [16 empty] | 10 | [14 empty] | 10
11 | Fri | [17 empty] | 11 | [16 empty] | 11 | [16 empty] | 11 | [14 empty] | 11
12 | Sat | [17 empty] | 12 | [16 empty] | 12 | [16 empty] | 12 | [14 empty] | 12
13 | Sun | [17 empty] | 13 | [16 empty] | 13 | [16 empty] | 13 | [14 empty] | 13
14 | Mon | [17 empty] | 14 | [16 empty] | 14 | [16 empty] | 14 | [14 empty] | 14
15 | Tue | [17 empty] | 15 | [16 empty] | 15 | [16 empty] | 15 | [14 empty] | 15
16 | Wed | [17 empty] | 16 | [16 empty] | 16 | [16 empty] | 16 | [14 empty] | 16
17 | Thu | [17 empty] | 17 | [16 empty] | 17 | [16 empty] | 17 | [14 empty] | 17
18 | Fri | [17 empty] | 18 | [16 empty] | 18 | [16 empty] | 18 | [14 empty] | 18
19 | Sat | [17 empty] | 19 | [16 empty] | 19 | [16 empty] | 19 | [14 empty] | 19
20 | Sun | [17 empty] | 20 | [16 empty] | 20 | [16 empty] | 20 | [14 empty] | 20
21 | Mon | [17 empty] | 21 | [16 empty] | 21 | [16 empty] | 21 | [14 empty] | 21
22 | Tue | [17 empty] | 22 | [16 empty] | 22 | [16 empty] | 22 | [14 empty] | 22
23 | Wed | [17 empty] | 23 | [16 empty] | 23 | [16 empty] | 23 | [14 empty] | 23
24 | Thu | [17 empty] | 24 | [16 empty] | 24 | [16 empty] | 24 | [14 empty] | 24
25 | Fri | [17 empty] | 25 | [16 empty] | 25 | [16 empty] | 25 | [14 empty] | 25
26 | Sat | [17 empty] | 26 | [16 empty] | 26 | [16 empty] | 26 | [14 empty] | 26
27 | Sun | [17 empty] | 27 | [16 empty] | 27 | [16 empty] | 27 | [14 empty] | 27
28 | Mon | [17 empty] | 28 | [16 empty] | 28 | [16 empty] | 28 | [14 empty] | 28
29 | Tue | [17 empty] | 29 | [16 empty] | 29 | [16 empty] | 29 | [14 empty] | 29
30 | Wed | [17 empty] | 30 | [16 empty] | 30 | [16 empty] | 30 | [14 empty] | 30
31 | Thu | [17 empty] | 31 | [16 empty] | 31 | [16 empty] | 31 | [14 empty] | 31
1 | Fri | Fill in January's effluent data on page 3 as needed for weekly average calculations. | [33 empty] | 1 | [31 empty] | 1
2 | Sat | [34 empty] | 2 | [31 empty] | 2
3 | Sun | [34 empty] | 3 | [31 empty] | 3
Average | [18 empty] | Avg. | [16 empty] | Avg | [16 empty] | Avg. | [14 empty] | Avg.
Maximum | [18 empty] | Max. | [16 empty] | Max | [16 empty] | Max. | [14 empty] | Max.
Minimum | [18 empty] | Min. | [16 empty] | Min | [16 empty] | Min. | [14 empty] | Min.
Daily Max
# of Days above 235
No. of Data |  |  |  | 0 | 0 | 0 | 0 | 0 | 0 | 0 | 0 | 0 | 0 | 0 | 0 | 0 | 0 | 0 | Data | 0 | 0 | 0 | 0 | 0 | 0 | 0 | 0 | 0 | 0 | 0 | 0 | 0 | 0 | 0 | 0 | Data | 0 | 0 | 0 | 0 | 0 | 0 | 0 | 0 | 0 | 0 | 0 | 0 | 0 | 0 | 0 | 0 | Data | 0 | 0 | 0 | 0 | 0 | 0 | 0 | 0 | 0 | 0 | 0 | 0 | 0 | 0 | Data | 0 | 0 | 0 | 0 | 0 | 0 | 0 | 0 | 0 | 0 | 0 | 0 | 0 | 0 | 0
I certify under penalty of law that this document and all attachments were prepared under my direction or supervision in accordance with a system designed to assure that qualified personnel properly gather and evaluate the information submitted. Based on my inquiry of the persons who manage the system, or those persons directly responsible for gathering the information, the information submitted is, to the best of my knowledge and belief, true, accurate, and complete. I am aware that there are significant penalties for submitting false information, including the possibility of fine and imprisonment for knowing violations. | [9 empty] | Prepared by or under the direction of (Certified Operator): | [5 empty] | Date (month, day, year) |  |  | Comments for the Month (major repairs, breakdowns, process upsets and their causes, inplant treatment process bypass, etc.):
[37 empty] | MONTHLY REMOVAL SUMMARY | [10 empty] | Total Monthly Flow: | [5 empty] | Once completed, this form should be converted to a pdf document, named appropriately & attached to the corresponding netDMR for submittal
[37 empty] | Percent Removal |  |  | BOD5 |  | S.S. |  | Ammonia |  | Phosphorus |  | (million gallons) |  | 0
[37 empty] | Primary Treatment |  |  | NA |  | NA
[10 empty] | Signature of principal executive officer or authorized agent | [5 empty] | Date (month, day, year) | [20 empty] | Secondary Treatment |  |  | NA |  | NA | [5 empty] | Percent Capacity
[10 empty] | (or attested by NetDMR subscriber agreement) | [26 empty] | Tertiary Treatment |  |  | NA |  | NA | [5 empty] | (actual flow/design)
[37 empty] | Overall Treatment |  |  | NA |  | NA |  | NA |  | NA
Page 1 of 5 | [18 empty] | Page 2 of 5 | [16 empty] | Page 3 of 5 | [16 empty] | Page 4 of 5 | [14 empty] | Page 5 of 5
Note on AF45: Parameter 50060 1(CV2)
Note on AI45: GeoMetric Mean Parameter 51041 1(CV2)
Note on AP45: Parameter 80082 1(CV2)
Note on AR45: Parameter 80082 1(QV1)
Note on AT45: Parameter 00530 1(CV2)
Note on AV45: Parameter 00530 1(QV1)
Note on AX45: Parameter 00610 1(CV2)
Note on AZ45: Parameter 00610 1(QV1)
Note on AF46: Parameter 50060 1(CV3)
Note on AG46: Parameter 50060 X(CV3)
Note on AQ46: Parameter 80082 1(CV3)
Note on AS46: Parameter 80082 1(QV2)
Note on AU46: Parameter 00530 1(CV3)
Note on AW46: Parameter 00530 1(QV2)
Note on AY46: Parameter 00610 1(CV3)
Note on BA46: Parameter 00610 1(QV2)
Note on AG47: Parameter 50060 X(CV1)
Note on AK47: Parameter 00300 1(CV1)
Note on T48: E.Coli Only Ecoli 10% Rule
Note on AI48: Parameter 51041 1(CV3)
Note on T49: E.Coli Only Ecoli 10% Rule

## Summary
Exampleville | [13 empty] | PERCENT REMOVAL SUMMARY
[17 empty] | BOD5 |  | S.S. |  | Ammonia |  | Phosphorus
Primary Treatment
Annual Summation of Monthly Reports of Operation | [13 empty] | Secondary Treatment
2026 | [13 empty] | Tertiary Treatment
Overall Treatment
| Man-Hours at Plant (Plants less than 1 MGD only) | Precipitation - Inches | Bypass At Plant Site ("x" If Occurred) | Sanitary Sewer Overflow ("x" If Occurred) | CHEMICALS |  |  | RAW SEWAGE | [8 empty] | PRIMARY |  |  | RBC |  | SECONDARY
[5 empty] | USED | [11 empty] | EFFLUENT |  |  |  |  | EFFLUENT
[5 empty] | Chlorine - Lbs | Lbs/Day or Gal./Day | Lbs/Day or Gal./Day | Influent Flow Rate (If Metered) (MGD) | pH | CBOD5 - mg/l | CBOD5 - lbs | Susp. Solids - mg/l | Susp. Solids - lbs | Phosphorus - mg/l | Ammonia - mg/l |  | CBOD5 - mg/l | Susp. Solids - mg/l | Dissolved Oxygen - mg/l | Load Cell Weight - 1000 lbs. | Dissolved Oxygen After 1st Stage | CBOD5 - mg/l | Susp. Solids - mg/l | Dissolved Oxygen - mg/l
Average
Maximum |  | 0 |  |  | 0 | 0 | 0 | 0 | 0 | 0 | 0 | 0 | 0 | 0 | 0 | 0 | 0 | 0 | 0 | 0 | 0 | 0 | 0 | 0
Minimum |  |  |  |  | 0 | 0 | 0 | 0 | 0 | 0 | 0 | 0 | 0 | 0 | 0 | 0 | 0 | 0 | 0 | 0 | 0 | 0 | 0 | 0
Totals | 0 | 0 |  |  | 0 | 0 | 0 | 0 |  |  | 0 |  | 0
No. of Data |  | 0 |  |  | 0 | 0 | 0 | 0 | 0 | 0 | 0 | 0 | 0 | 0 | 0 | 0 | 0 | 0 | 0 | 0 | 0 | 0 | 0 | 0
Estimated Annual Totals (Average X 365)
FINAL EFFLUENT
[7 empty] | Flow |  | BOD |  |  |  | Total Suspended Solids |  |  |  | Ammonia |  |  |  | Other
| Residual Chlorine - Final | Residual Chlorine - Contact Tank | E. Coli - colony/100 ml | pH | Dissolved Oxygen - mg/l | Phosphorus - mg/l | Effluent Flow Rate (MGD) | Effluent Flow Weekly Average | CBOD5 - mg/l | CBOD5 - mg/l Weekly Average | CBOD5 - lbs | CBOD5 - lbs/day Weekly Average | Susp. Solids - mg/l | Susp. Solids - mg/l Weekly Average | Susp. Solids - lbs | Susp. Solids - lbs/day Weekly Average | Ammonia - mg/l | Ammonia - mg/l Weekly Average | Ammonia - lbs | Ammonia - lbs/day Weekly Average
Average
Maximum | 0 | 0 | 0 | 0 | 0 | 0 | 0 | 0 | 0 | 0 | 0 | 0 | 0 | 0 | 0 | 0 | 0 | 0 | 0 | 0 | 0 | 0
Minimum | 0 | 0 | 0 | 0 | 0 | 0 | 0 | 0 | 0 | 0 | 0 | 0 | 0 | 0 | 0 | 0 | 0 | 0 | 0 | 0 | 0 | 0
Totals | [6 empty] | 0 |  |  |  | 0 |  |  |  | 0 |  |  |  | 0 |  | 0 | 0
No. of Data | 0 | 0 | 0 | 0 | 0 | 0 | 0 |  | 0 |  | 0 |  | 0 |  | 0 |  | 0 |  | 0 |  | 0 | 0
Estimated Annual Totals (Average X 365)
| SLUDGE TO |  | DIGESTER OPERATION
| DIGESTER |  | Anaerobic Only |  |  | Supernatant Withdrawn hrs. or Gal. x 1000 | Supernatant BOD5 mg/l or NH3-N mg/l | Total Solids in Incoming Sludge - % | Total Solids in Digested Sludge - % | Volatile Solids in Incoming Sludge - % | Volatile Solids in Digested Sludge - % | Digested Sludge Withdrawn hrs. or Gal. x 1000
| Primary Sludge Gal. x 1000 | Secondary Sludge Gal. x 1000 | pH | Gas Production Cubic Ft. x 1000 | Temperature - F
Average | [17 empty] | Plant Design Flow |  |  | 0.002
Maximum | 0 | 0 | 0 | 0 | 0 | 0 | 0 | 0 | 0 | 0 | 0 | 0 | 0 | 0 |  |  |  | Annual Average Flow
Minimum | 0 | 0 | 0 | 0 | 0 | 0 | 0 | 0 | 0 | 0 | 0 | 0 | 0 | 0 |  |  |  | Capacity Used
Totals | 0 | 0 |  | 0 |  | 0 | [5 empty] | 0 | 0 | 0
No. of Data | 0 | 0 | 0 | 0 | 0 | 0 | 0 | 0 | 0 | 0 | 0 | 0 | 0 | 0

## E.coli Standalone Calculation (hidden)
IDEM Office of Water Quality Ecoli 10% Worksheet
.
[5 empty] | Ecoli | Ecoli | Ecoli | Ecoli | Ecoli | Ecoli | Ecoli | Ecoli | Ecoli | Ecoli | Ecoli | Ecoli
|  |  | Day of Month | Example | Jan | Feb | Mar | Apr | May | Jun | Jul | Aug | Sep | Oct | Nov | Dec
|  |  | 1 | 60
|  |  | 2 | 290
|  |  | 3 | 366
|  |  | 4 | 980
|  |  | 5 | 46
|  |  | 6 | 82
|  |  | 7 | 61
|  |  | 8 | 56
|  |  | 9 | 44
|  |  | 10 | 22
|  |  | 11 | 80
|  |  | 12 | 92
|  |  | 13 | 106
|  |  | 14 | 121
|  |  | 15 | 92
|  |  | 16 | 87
|  |  | 17 | 72
|  |  | 18 | 69
|  |  | 19 | 88
|  |  | 20 | 73
|  |  | 21 | 66
|  |  | 22 | 57
|  |  | 23 | 41
|  |  | 24 | 37
|  |  | 25 | 26
|  |  | 26 | 56
|  |  | 27 | 83
|  |  | 28 | 92
|  |  | 29 | 109
|  |  | 30 | 111
31
NetDMR Paramter | 51041 1(CV2) |  | GeoMean | 80.4061
| 51041 1(CV3) |  | Daily Max | 31
| 51041 Y(CV3) |  | Maxinium Daily Sample Result | 980 | 0 | 0 | 0 | 0 | 0 | 0 | 0 | 0 | 0 | 0 | 0 | 0
| 51484 Y(QV2) |  | Total Days Sampled | 31 | 0 | 0 | 0 | 0 | 0 | 0 | 0 | 0 | 0 | 0 | 0 | 0
| 51484 Y(CV3) |  | # of Days above 235 | 0
|  |  |  | Num > 234 | Num > 235 | Num > 235 | Num > 235 | Num > 235 | Num > 235 | Num > 235 | Num > 235 | Num > 235 | Num > 235 | Num > 235 | Num > 235 | Num > 235
0
|  |  | <10 | 31
|  |  | 10-20 | 31 | #NUM! | #NUM! | #NUM! | #NUM! | #NUM! | #NUM! | #NUM! | #NUM! | #NUM! | #NUM! | #NUM! | #NUM!
|  |  | 20-30 | 31 | #NUM! | #NUM! | #NUM! | #NUM! | #NUM! | #NUM! | #NUM! | #NUM! | #NUM! | #NUM! | #NUM! | #NUM!
|  |  | 30, 31 | 31 | #NUM! | #NUM! | #NUM! | #NUM! | #NUM! | #NUM! | #NUM! | #NUM! | #NUM! | #NUM! | #NUM! | #NUM!
| Case | Total Num | Num> 235 | Formula | Formula | Formula | Formula | Formula | Formula | Formula | Formula | Formula | Formula | Formula | Formula | Formula
| 1 | < 10 | ---- | 31
| 2 | 10 - 19 | 0 | 31 | #NUM! | #NUM! | #NUM! | #NUM! | #NUM! | #NUM! | #NUM! | #NUM! | #NUM! | #NUM! | #NUM! | #NUM!
| 3 | 10 - 19 | >=1 | 30 | #NUM! | #NUM! | #NUM! | #NUM! | #NUM! | #NUM! | #NUM! | #NUM! | #NUM! | #NUM! | #NUM! | #NUM!
| 4 | 20 - 29 | 0 | 31 | #NUM! | #NUM! | #NUM! | #NUM! | #NUM! | #NUM! | #NUM! | #NUM! | #NUM! | #NUM! | #NUM! | #NUM!
| 5 | 20 - 29 | 1 | 30 | #NUM! | #NUM! | #NUM! | #NUM! | #NUM! | #NUM! | #NUM! | #NUM! | #NUM! | #NUM! | #NUM! | #NUM!
| 6 | 20 - 29 | >=2 | 29 | #NUM! | #NUM! | #NUM! | #NUM! | #NUM! | #NUM! | #NUM! | #NUM! | #NUM! | #NUM! | #NUM! | #NUM!
| 7 | 30, 31 | 0 | 31 | #NUM! | #NUM! | #NUM! | #NUM! | #NUM! | #NUM! | #NUM! | #NUM! | #NUM! | #NUM! | #NUM! | #NUM!
| 8 | 30, 31 | 1 | 30 | #NUM! | #NUM! | #NUM! | #NUM! | #NUM! | #NUM! | #NUM! | #NUM! | #NUM! | #NUM! | #NUM! | #NUM!
| 9 | 30, 31 | 2 | 29 | #NUM! | #NUM! | #NUM! | #NUM! | #NUM! | #NUM! | #NUM! | #NUM! | #NUM! | #NUM! | #NUM! | #NUM!
| 10 | 30, 31 | >=3 | 28 | #NUM! | #NUM! | #NUM! | #NUM! | #NUM! | #NUM! | #NUM! | #NUM! | #NUM! | #NUM! | #NUM! | #NUM!