## Instructions
Instructions for Excel Monthly Report of Operation - Lagoon Type Wastewater Treatment Plant MRO -
Form 53343
Initial Excel MRO Form Setup Information:
Be sure to do this at the start of a new year, or the first time this form is used!
General MRO Header information: The Facility Name, Year, Permit Number, Outfall Number, Certified Operator Name and certification number, etc. need to be entered into the top (header) box on the first page of January's report. This information will then automatically display on subsequent months of the MRO spreadsheet. Should the header information (certified operator info, design flow) change, the information can be changed on the applicable month header. Facility name change can only occur on the January header.
Reporting Parameters not listed on non-labeled columns: Use the blank columns, if needed, for parameters not already labeled on this form, and be sure to label those columns’ headers.
Entering measurement data on the Excel MRO spreadsheet each month (per tab):
Enter measurement data in the correct white (concentration) cells per calendar day, per parameter.
Raw/Influent data monitoring for CBOD5, TSS, ammonia nitrogen, and pH is required monthly, regardless of discharge. Raw/Influent monitoring data shall be reported on the Monthly Report of Operations (MRO) form.
Lagoon Pre-Sampling: It is recommended that CBOD5, TSS, ammonia-nitrogen, and pH samples be analyzed before discharge commences after a prolonged storage period so that the permittee may determine prior to discharge, that the effluent limits would be met.
Lagoon Pre-sampling data should be kept on-site and not recorded on the MRO since there was no effluent flow at the time of sampling.
Do not enter data in the yellow (calculating) columns – the Excel form will do that.
Do not enter inequality symbols (such as “<” or “>”) in the white columns of this form or calculations will not be performed correctly. If a value is non-detect simply report the (absolute value of the) detection limit. There is a special gray “<” column that can be used when the *TRC value is non-detect.
Error Code 570 Popup: If something other than a “<” sign is entered in the “<” column simply click “Cancel” (on the popup) in order to remove it, and continue.
Except for pH, if multiple samples of a parameter are collected on the same calendar day, average the results for that day on your bench sheet, to provide one value got for that MRO cell.
pH: If multiple pH samples are collected in one day, report the highest and lowest values per day.
pH values cannot be averaged.
If only one pH sample is collected per day, report in the “daily low” pH column.
E. Coli: The formula in the "average" cell/box actually calculates and displays the geometric mean.
The E.coli calculation on this MRO form converts "TNTC" (“too numerous to count”) to 63,200 and converts "0" to "1" when calculating and providing the monthly geometric mean in the E. coli summary data. The letters “TNTC” can only be used in the E. coli column, and if they apply.
By moving the mouse/cursor over the E. coli summary data, a popup will appear to explain which E. coli summary data goes in the corresponding netDMR blanks (by parameter code and column), including the E. coli Supplemental data (to ensure correct E. coli 10% Rule application).
Changing data in the concentration (non-calculating, white, non-yellow) cells:
To change data that is not correct in the “white” (non-calculating) cells, simply delete the incorrect data and enter the correct data or double click on the incorrect data in that cell and key/enter the correct data on top of it.
Do not use "cut & paste” or the space bar to make data corrections. Either can cause errors.
The Signature block must be fully completed and can be completed while in Excel (handwritten signatures are not required).
Additional Notes:
Partial Week Calculations: Always complete at least the first three days of the next month’s MRO prior to converting this month’s MRO to a pdf document, for correct partial week calculations to occur.
"Freeze Panes" has been used to keep row and column labels visible as you scroll. This feature can be turned off by selecting "Unfreeze Panes" under the Excel “View” tab.
Calculation (yellow) Cells: Do not enter data in the cells with a yellow background.
The yellow cells contain formulas that calculate the information for that cell from other data entered into the worksheet, to assist with reporting loading values and maximum weekly values. Cells containing formulas are "locked" to prevent accidental modification and false calculations/summary data.
Maximum Weekly Average (calculation) columns: The weekly average value (calculation column) displays on Saturday of each week. The exception is when a week overlaps two (2) months. When a week contains days from two (2) months, the weekly average displays on the month containing four (4) or more of the days of that week. If most of the days (of that week) occur in the first month, the weekly average value displays on the last day of that month.
Comments: Enter comments as needed on the second page “Enter Comments Below:” as needed.
MRO Monthly Summary Data to use on the corresponding NetDMR: Much of the MRO summary data values that need to be transferred to the corresponding netDMR blanks are in outlined cells at the bottom of the applicable effluent parameter columns. In several cases, by moving the curser over the Excel summary data, a popup may occur to explain where that data (by parameter code and column) needs to be entered on the corresponding netDMR (for many of the parameters).
Annual Summary Tab: The last tab of this form/spreadsheet displays a summary of the data entered into the twelve (12) months of MRO forms and is for your use if desired in preparing an annual report, etc. It does not need to be submitted to IDEM.
MRO Page Size: If the form doesn't print/appear properly onto two (2) pages, the print "scaling" can be adjusted while in Excel. Click on "Page Layout” to find "Scale". Experiment to find the highest Scale percentage that works for your printer, while still keeping this MRO form on two pages.
NODI Tab Explanation: The NetDMR NODI (no data indicated) codes that are allowed to be used for Indiana NetDMR data (when there is no measurement data and they apply to the entire monitoring period) are listed on the NODI tab. A comment should be added to the NetDMR to explain the use of the NODI code. To use any of the other NODI codes (not on the IDEM list) will require special permission from the IDEM Compliance Data Section - note this in the “Comments” section of the netDMR.
Counting Excursions/Exceedances/Violations: Per parameter, count the following exceedances and add them together in order to report in the “No. Ex.” Column of the netDMR:
If there is a daily limit, count each day that the Maximum Daily limit was exceeded during the month.
If there is a maximum weekly average limit, count all the weeks that exceeded the Maximum Weekly limit.
If the monthly average limit was exceeded, it counts as 1. If there are Monthly Average concentration and loading limits, each counts as 1 if it was exceeded.
If a parameter has both a concentration (mg/L) limit and a loading (lb/day) limit, all violations must be counted.
For example: if the Maximum Weekly Average concentration limit for a parameter was exceeded three weeks and the monthly average concentration limit was exceeded (for both Loading and Concentration), and the loading limit was exceeded two weeks, report “7” in the No. Ex. Column for that parameter.
Explanations for exceedances can be entered in the “Comments” field of the netDMR.
Troubleshooting: ####’s: If a series of pound/hash signs (######) appear on the MRO, locate the cell where this first occurs and look in that area for faulty data (i.e., two decimal points in one cell, non-numeric data, etc. Contact IDEM for assistance if needed.
*TRC – Total Residual Chlorine

## NetDMR NODI Codes
NetDMR NODI Codes - Indiana
Below is a list of No Discharge Indicator (NODI) codes that should be used to report missing measurement data on the netDMR if there is no measurement data for a parameter/outfall for an entire monitoring period. For the majority of permits/outfalls/parameters this should be rare. In order to maintain NPDES data integrity, reduce confusion, and prevent false violations, IDEM recommends that the permittee uses the codes in bold type and highlighted yellow on an Indiana NPDES netDMR to help explain why there is no measurement data for a parameter (or an entire outfall) for an entire monitoring period (i.e., month). Also, the table indicates if the code results in a non-receipt permit violation. Except for the use of NODI code “C” (no discharge for entire monitoring period - for that outfall), the use of a NODI code should be explained in the NetDMR “Comments” field.
NODI Code | Description | Places Permit in Noncompliance Status
2 | Operation Shutdown | NO
3 | Special Report Attached | NO
7 | No Influent | NO
9 | Conditional Monitoring - Not Required This Period | NO
A | General Permit Exemption | NO
B | Below Detection Limit/No Detection | NO
C | No Discharge | NO
E | Failed to Sample/Required Analysis Not Conducted | YES
F | Insufficient Flow for Sampling | NO
I | Land Applied | NO
N | Not Constructed | NO
P | Laboratory Error or Invalid Test | YES
Q | Not Quantifiable | NO
T | Environmental Conditions - Monitoring Not Possible | NO
W | Dry Lysimeter / Well | unknown
Z | COVID19 valid Mar-Aug 2020 monitoring | NO
Note: Use of any NODI code other than the ones highlighted above will require permission from the IDEM Compliance Data Section.

## Jan
[11 empty] | Name of Facility |  |  |  |  | Permit Number |  | Outfall |  | MONTHLY REPORT OF OPERATION | [18 empty] | MONTHLY REPORT OF OPERATION | [17 empty] | MONTHLY REPORT OF OPERATION
|  |  | MONTHLY REPORT OF OPERATION | [7 empty] | Exampleville |  |  |  |  | IN0000000 |  | 001 | A | LAGOON TYPE | [18 empty] | LAGOON TYPE | [17 empty] | LAGOON TYPE
|  |  | LAGOON TYPE | [7 empty] | Month |  | Year |  | Plant Design Flow |  | Telephone Number |  |  | WASTEWATER TREATMENT PLANT | [18 empty] | WASTEWATER TREATMENT PLANT | [17 empty] | WASTEWATER TREATMENT PLANT
|  |  | WASTEWATER TREATMENT PLANT | [7 empty] | January |  | 2023 |  | 0.001 | mgd | 555/555-5555 |  |  | State Form 53343 (R7 / 4-24) | [10 empty] | < | [7 empty] | State Form 53343 (R7 / 4-24) | [17 empty] | State Form 53343 (R7 / 4-24)
|  |  | State Form 53343 (R7 / 4-24) | [6 empty] | 1/1/2023 | E-mail address: |  | wwtp@city.org | [6 empty] | Name of Facility |  |  |  | Permit Number |  | For Month Of: |  | Year | [10 empty] | Name of Facility |  |  |  | Permit Number |  | For Month Of: |  | Year | [9 empty] | Name of Facility |  | Permit Number |  | For Month Of: |  | Year
[11 empty] | Certified Operator: Name |  |  |  | Class | Certificate Number |  | Expiration Date |  | Exampleville |  |  |  | IN0000000 |  | January |  | 2023 | [10 empty] | Exampleville |  |  |  | IN0000000 |  | January |  | 2023 | [9 empty] | Exampleville |  | IN0000000 |  | January |  | 2023
[11 empty] | Chris A. Operator |  |  |  | V | 9999 |  | 2001-06-30 | [40 empty] | Substitute for State Form 30530
|  | Man-Hours at Plant (Plants less than 1 MGD only) | Air Temperature (optional) | Water Temperture | Total= | Bypass At Plant Site ("x" If Occurred) | Sanitary Sewer Overflow ("x" If Occurred) | CHEMICALS |  |  | RAW SEWAGE | [9 empty] | CONTROLLED DISCHARGE |  |  |  | Primary Cell Sludge Depth (ft) Measure Annually in June |  |  | Primary Cell Effluent CBOD5 mg/l - Test Monthly | TERTIARY |  | FINAL EFFLUENT | [9 empty] | FINAL EFFLUENT | [16 empty] | Final Effluent
[5 empty] | 0 |  |  | USED | [20 empty] | INFLUENT | [11 empty] | Flow |  | BOD |  |  |  | Total Suspended Solids |  |  |  | Ammonia |  |  |  | Other |  |  | Phosphorus |  | Total Nitrogen
Day Of Month | Day of Week |  |  |  | Precipitation - Inches |  |  | Chlorine - Lbs | Lbs/Day or Gal./Day | Lbs/Day or Gal./Day | Influent Flow Rate (if metered) MGD | pH | CBOD5 - mg/l | CBOD5 - lbs | Susp. Solids - mg/l | Susp. Solids - lbs | Phosphorus - mg/l | Ammonia - mg/l |  | Day Of Month | Upstream Gage Reading (in.) | Upstream Flow (MGD) | Dilution Ratio (Discharge / Upstream) | Last Cell Water Level (ft.) |  |  |  |  | Ammonia - mg/l Test Weekly |  | Residual Chlorine - Final | Residual Chlorine - Contact Tank | E. Coli (hidden) | E. Coli - colony/100 ml | pH - daily low (or single sample) | pH - daily high (if multiple samples) | Dissolved Oxygen - mg/l |  | Day Of Month | Day of Week | Effluent Flow Rate (MGD) | Effluent Flow Weekly Average | CBOD5 - mg/l | CBOD5 - mg/l Weekly Average | CBOD5 - lbs | CBOD5 - lbs/day Weekly Average | Susp. Solids - mg/l | Susp. Solids - mg/l Weekly Average | Susp. Solids - lbs | Susp. Solids - lbs/day Weekly Average | Ammonia - mg/l | Ammonia - mg/l Weekly Average | Ammonia - lbs | Ammonia - lbs/day Weekly Average | Oil & Grease (mg/l) |  | Day Of Month | Phosphorus - mg/l | Phosphorus - lbs/day | Total Nitrogen- mg/l | Total Nitrogen- lbs/day
29 | Thu | Fill in December's effluent data on page 3 as necessary for correct weekly average calculations. | [36 empty] | 29 | Thu | [16 empty] | 29
30 | Fri | [37 empty] | 30 | Fri | [16 empty] | 30
31 | Sat | [37 empty] | 31 | Sat | [16 empty] | 31
1 | Sun | [18 empty] | 1 | [18 empty] | 1 | Sun | [16 empty] | 1
2 | Mon | [18 empty] | 2 | [18 empty] | 2 | Mon | [16 empty] | 2
3 | Tue | [18 empty] | 3 | [18 empty] | 3 | Tue | [16 empty] | 3
4 | Wed | [18 empty] | 4 | [18 empty] | 4 | Wed | [16 empty] | 4
5 | Thu | [18 empty] | 5 | [18 empty] | 5 | Thu | [16 empty] | 5
6 | Fri | [18 empty] | 6 | [18 empty] | 6 | Fri | [16 empty] | 6
7 | Sat | [18 empty] | 7 | [18 empty] | 7 | Sat | [16 empty] | 7
8 | Sun | [18 empty] | 8 | [18 empty] | 8 | Sun | [16 empty] | 8
9 | Mon | [18 empty] | 9 | [18 empty] | 9 | Mon | [16 empty] | 9
10 | Tue | [18 empty] | 10 | [18 empty] | 10 | Tue | [16 empty] | 10
11 | Wed | [18 empty] | 11 | [18 empty] | 11 | Wed | [16 empty] | 11
12 | Thu | [18 empty] | 12 | [18 empty] | 12 | Thu | [16 empty] | 12
13 | Fri | [18 empty] | 13 | [18 empty] | 13 | Fri | [16 empty] | 13
14 | Sat | [18 empty] | 14 | [18 empty] | 14 | Sat | [16 empty] | 14
15 | Sun | [18 empty] | 15 | [18 empty] | 15 | Sun | [16 empty] | 15
16 | Mon | [18 empty] | 16 | [18 empty] | 16 | Mon | [16 empty] | 16
17 | Tue | [18 empty] | 17 | [18 empty] | 17 | Tue | [16 empty] | 17
18 | Wed | [18 empty] | 18 | [18 empty] | 18 | Wed | [16 empty] | 18
19 | Thu | [18 empty] | 19 | [18 empty] | 19 | Thu | [16 empty] | 19
20 | Fri | [18 empty] | 20 | [18 empty] | 20 | Fri | [16 empty] | 20
21 | Sat | [18 empty] | 21 | [18 empty] | 21 | Sat | [16 empty] | 21
22 | Sun | [18 empty] | 22 | [18 empty] | 22 | Sun | [16 empty] | 22
23 | Mon | [18 empty] | 23 | [18 empty] | 23 | Mon | [16 empty] | 23
24 | Tue | [18 empty] | 24 | [18 empty] | 24 | Tue | [16 empty] | 24
25 | Wed | [18 empty] | 25 | [18 empty] | 25 | Wed | [16 empty] | 25
26 | Thu | [18 empty] | 26 | [18 empty] | 26 | Thu | [16 empty] | 26
27 | Fri | [18 empty] | 27 | [18 empty] | 27 | Fri | [16 empty] | 27
28 | Sat | [18 empty] | 28 | [18 empty] | 28 | Sat | [16 empty] | 28
29 | Sun | [18 empty] | 29 | [18 empty] | 29 | Sun | [16 empty] | 29
30 | Mon | [18 empty] | 30 | [18 empty] | 30 | Mon | [16 empty] | 30
31 | Tue | [18 empty] | 31 | [18 empty] | 31 | Tue | [16 empty] | 31
Average | [19 empty] | Avg. | [18 empty] | Avg | [17 empty] | Avg
Maximum | [19 empty] | Max. | [18 empty] | Max | [17 empty] | Max
Minimum | [19 empty] | Min. | [18 empty] | Min | [17 empty] | Min
Daily Max
# of Days above 235
No. of Data |  |  |  |  | 0 | 0 | 0 | 0 | 0 | 0 | 0 | 0 | 0 | 0 | 0 | 0 | 0 | 0 | 0 | Data | 0 | 0 | 0 | 0 | 0 | 0 | 0 | 0 | 0 | 0 | 0 | 0 |  | 0 | 0 |  | 0 | 0 | Data |  | 0 | 0 | 0 | 0 | 0 | 0 | 0 | 0 | 0 | 0 | 0 | 0 | 0 | 0 | 0 | 0 | Data | 0 | 0 | 0 | 0 | 0 | 0 | 0 | 0 | 0 | 0 | 0 | 0 | 0 | 0 | 0 | 0
I certify under penalty of law that this document and all attachments were prepared under my direction or supervision in accordance with a system designed to assure that qualified personnel properly gather and evaluate the information submitted. Based on my inquiry of the persons who manage the system, or those persons directly responsible for gathering the information, the information submitted is, to the best of my knowledge and belief, true, accurate, and complete. I am aware that there are significant penalties for submitting false information, including the possibility of fine and imprisonment for knowing violations. | [10 empty] | Prepared by or under the direction of (Certified Operator): | [5 empty] | Date (month, day, year) |  |  | Comments for the Month (major repairs, breakdowns, process upsets and their causes, inplant treatment process bypass, etc.):
[41 empty] | MONTHLY REMOVAL SUMMARY | [10 empty] | Total Monthly Flow: (million gallons)
[41 empty] | Percent Removal |  |  | BOD5 |  | S.S. |  | Ammonia |  | Phosphorus |  | Influent |  | 0
[52 empty] | Effluent |  | 0
[11 empty] | Signature of principal executive officer or authorized agent | [5 empty] | Date (month, day, year) | [34 empty] | Percent Capacity
[11 empty] | (or attested by NetDMR subscriber agreement) | [40 empty] | (influent flow/design)
[41 empty] | Overall Treatment |  |  | NA |  | NA |  | NA |  | NA
Page 1 of 4 | [19 empty] | Page 2 of 4 | [18 empty] | Page 3 of 4 | [17 empty] | Page 4 of 4
Note on L2: Information entered in these areas will also show up on other pages and other months.
Note on P4: Enter average design flow in mgd. Current average flow will be compared to this figure and results printed on page 3.
Note on J10: Please enter new heading. The information will then show up on the other months as well.
Note on K10: Heading entered into this space will show up on subsequent months.
Note on T10: May be used for any other monitored influent parameter. Enter title which will also appear on the other months.
Note on AK10: If only one pH test is run per day, enter the result in this column only. For multiple samples, put the lowest value in this column.
Note on AL10: If only one pH test is run per day, leave this column blank. For multiple samples, put the highest value in this column.
Note on BE10: Insert heading for additional parameter if needed.
Note on BF10: Insert heading for additional parameter if needed.
Note on AG45: Parameter 50060 1(CV2)
Note on AJ45: GeoMetric Mean Parameter 51041 1(CV2)
Note on AS45: Parameter 80082 1(CV2)
Note on AU45: Parameter 80082 1(QV1)
Note on AW45: Parameter 00530 1(CV2)
Note on AY45: Parameter 00530 1(QV1)
Note on BA45: Parameter 00610 1(CV2)
Note on BC45: Parameter 00610 1(QV1)
Note on AG46: Parameter 50060 1(CV3)
Note on AH46: Parameter 50060 X(CV3)
Note on AT46: Parameter 80082 1(CV3)
Note on AV46: Parameter 80082 1(QV2)
Note on AX46: Parameter 00530 1(CV3)
Note on AZ46: Parameter 00530 1(QV2)
Note on BB46: Parameter 00610 1(CV3)
Note on BD46: Parameter 00610 1(QV2)
Note on AH47: Parameter 50060 X(CV1)
Note on AM47: Parameter 00300 1(CV1)
Note on U48: E.Coli Only Ecoli 10% Rule
Note on AJ48: Parameter 51041 1(CV3)
Note on U49: E.Coli Only Ecoli 10% Rule

## Feb
[11 empty] | Name of Facility |  |  |  |  | Permit Number |  |  |  | MONTHLY REPORT OF OPERATION | [17 empty] | MONTHLY REPORT OF OPERATION | [17 empty] | MONTHLY REPORT OF OPERATION
|  |  | MONTHLY REPORT OF OPERATION | [7 empty] | Exampleville |  |  |  |  | IN0000000 |  |  |  | LAGOON TYPE | [17 empty] | LAGOON TYPE | [17 empty] | LAGOON TYPE
|  |  | LAGOON TYPE | [7 empty] | Month |  | Year |  | Plant Design Flow |  | Telephone Number |  |  | WASTEWATER TREATMENT PLANT | [17 empty] | WASTEWATER TREATMENT PLANT | [17 empty] | WASTEWATER TREATMENT PLANT
|  |  | WASTEWATER TREATMENT PLANT | [7 empty] | February |  | 2023 |  | 0.001 | mgd | 555/555-5555 | 0 | 0 | State Form 53343 (R7 / 4-24) | [10 empty] | < | [6 empty] | State Form 53343 (R7 / 4-24) | [17 empty] | State Form 10829 (R9 / 2-23)
|  |  | State Form 53343 (R7 / 4-24) | [6 empty] | 2/1/2023 | E-mail address: |  | wwtp@city.org |  |  |  |  | 001 | A | Name of Facility |  |  |  | Permit Number |  | For Month Of: |  | Year | [9 empty] | Name of Facility |  |  |  | Permit Number |  | For Month Of: |  | Year | [9 empty] | Name of Facility |  | Permit Number |  | For Month Of: |  | Year
[11 empty] | Certified Operator: Name |  |  |  | Class | Certificate Number |  | Expiration Date |  | Exampleville |  |  |  | IN0000000 |  | February |  | 2023 | [9 empty] | Exampleville |  |  |  | IN0000000 |  | February |  | 2023 | [9 empty] | Exampleville |  | IN0000000 |  | February |  | 2023
[11 empty] | Chris A. Operator |  |  |  | V | 9999 | 0 | 2001-06-30 | 0 | [38 empty] | Substitute for State Form 30530
|  | Man-Hours at Plant (Plants less than 1 MGD only) | Air Temperature (optional) | Water Temperture | Total= | Bypass At Plant Site ("x" If Occurred) | Sanitary Sewer Overflow ("x" If Occurred) | CHEMICALS |  |  | RAW SEWAGE | [9 empty] | CONTROLLED DISCHARGE |  | AERATION |  | Primary Cell Sludge Depth (ft) Measure Annually in June |  |  | Primary Cell Effluent CBOD5 mg/l - Test Monthly | TERTIARY |  | FINAL EFFLUENT | [8 empty] | FINAL EFFLUENT | [16 empty] | Final Effluent
|  | 0 |  |  | 0 | 0 | 0 | USED | [12 empty] | EFFLUENT |  | MIXED LIQUOR | [5 empty] | INFLUENT | [10 empty] | Flow |  | BOD |  |  |  | Total Suspended Solids |  |  |  | Ammonia |  |  |  | Other |  |  | Phosphorus |  | Total Nitrogen |  | 0 | Supernatant Withdrawn hrs. or Gal. x 1000 | Supernatant BOD5 mg/l or NH3-N mg/l | Total Solids in Incoming Sludge - % | Total Solids in Digested Sludge - % | Volatile Solids in Incoming Sludge - % | Volatile Solids in Digested Sludge - % | Digested Sludge Withdrawn hrs. or Gal. x 1000 | 0 |  | 0 | Chloride
Day Of Month | Day of Week | 0 |  |  | Precipitation - Inches | 0 | 0 | Chlorine - Lbs | Lbs/Day or Gal./Day | Lbs/Day or Gal./Day | Influent Flow Rate (if metered) MGD | pH | CBOD5 - mg/l | CBOD5 - lbs | Susp. Solids - mg/l | Susp. Solids - lbs | Phosphorus - mg/l | Ammonia - mg/l |  | Day Of Month | Upstream Gage Reading (in.) | Upstream Flow (MGD) | Dilution Ratio (Discharge / Upstream) | Last Cell Water Level (ft.) |  |  |  |  | Ammonia - mg/l Test Weekly |  | Residual Chlorine - Final | Residual Chlorine - Contact Tank | E. Coli - colony/100 ml | pH - daily low (or single sample) | pH - daily high (if multiple samples) | Dissolved Oxygen - mg/l | 0 | Day Of Month | Day of Week | Effluent Flow Rate (MGD) | Effluent Flow Weekly Average | CBOD5 - mg/l | CBOD5 - mg/l Weekly Average | CBOD5 - lbs | CBOD5 - lbs/day Weekly Average | Susp. Solids - mg/l | Susp. Solids - mg/l Weekly Average | Susp. Solids - lbs | Susp. Solids - lbs/day Weekly Average | Ammonia - mg/l | Ammonia - mg/l Weekly Average | Ammonia - lbs | Ammonia - lbs/day Weekly Average | Oil & Grease (mg/l) |  | Day Of Month | Phosphorus - mg/l | Phosphorus - lbs/day | Total Nitrogen- mg/l | Total Nitrogen- lbs/day | Temperature - F | 0 | 0 | 0 | 0 | 0 | 0 | 0 | 0 | 0 | Day Of Month | Chloride - mg/l
1 | Wed | [18 empty] | 1 | [17 empty] | 1 | Wed | [16 empty] | 1
2 | Thu | [18 empty] | 2 | [17 empty] | 2 | Thu | [16 empty] | 2
3 | Fri | [18 empty] | 3 | [17 empty] | 3 | Fri | [16 empty] | 3
4 | Sat | [18 empty] | 4 | [17 empty] | 4 | Sat | [16 empty] | 4
5 | Sun | [18 empty] | 5 | [17 empty] | 5 | Sun | [16 empty] | 5
6 | Mon | [18 empty] | 6 | [17 empty] | 6 | Mon | [16 empty] | 6
7 | Tue | [18 empty] | 7 | [17 empty] | 7 | Tue | [16 empty] | 7
8 | Wed | [18 empty] | 8 | [17 empty] | 8 | Wed | [16 empty] | 8
9 | Thu | [18 empty] | 9 | [17 empty] | 9 | Thu | [16 empty] | 9
10 | Fri | [18 empty] | 10 | [17 empty] | 10 | Fri | [16 empty] | 10
11 | Sat | [18 empty] | 11 | [17 empty] | 11 | Sat | [16 empty] | 11
12 | Sun | [18 empty] | 12 | [17 empty] | 12 | Sun | [16 empty] | 12
13 | Mon | [18 empty] | 13 | [17 empty] | 13 | Mon | [16 empty] | 13
14 | Tue | [18 empty] | 14 | [17 empty] | 14 | Tue | [16 empty] | 14
15 | Wed | [18 empty] | 15 | [17 empty] | 15 | Wed | [16 empty] | 15
16 | Thu | [18 empty] | 16 | [17 empty] | 16 | Thu | [16 empty] | 16
17 | Fri | [18 empty] | 17 | [17 empty] | 17 | Fri | [16 empty] | 17
18 | Sat | [18 empty] | 18 | [17 empty] | 18 | Sat | [16 empty] | 18
19 | Sun | [18 empty] | 19 | [17 empty] | 19 | Sun | [16 empty] | 19
20 | Mon | [18 empty] | 20 | [17 empty] | 20 | Mon | [16 empty] | 20
21 | Tue | [18 empty] | 21 | [17 empty] | 21 | Tue | [16 empty] | 21
22 | Wed | [18 empty] | 22 | [17 empty] | 22 | Wed | [16 empty] | 22
23 | Thu | [18 empty] | 23 | [17 empty] | 23 | Thu | [16 empty] | 23
24 | Fri | [18 empty] | 24 | [17 empty] | 24 | Fri | [16 empty] | 24
25 | Sat | [18 empty] | 25 | [17 empty] | 25 | Sat | [16 empty] | 25
26 | Sun | [18 empty] | 26 | [17 empty] | 26 | Sun | [16 empty] | 26
27 | Mon | [18 empty] | 27 | [17 empty] | 27 | Mon | [16 empty] | 27
28 | Tue | [18 empty] | 28 | [17 empty] | 28 | Tue | [16 empty] | 28
Average | [19 empty] | Avg. | [17 empty] | Avg | [17 empty] | Avg
Maximum | [19 empty] | Max. | [17 empty] | Max | [17 empty] | Max
Minimum | [19 empty] | Min. | [17 empty] | Min | [17 empty] | Min
Daily Max
# of Days above 235
No. of Data |  |  |  |  | 0 | 0 | 0 | 0 | 0 | 0 | 0 | 0 | 0 | 0 | 0 | 0 | 0 | 0 | 0 | Data | 0 | 0 | 0 | 0 | 0 | 0 | 0 | 0 | 0 | 0 | 0 | 0 | 0 | 0 |  | 0 | 0 | Data |  | 0 | 0 | 0 | 0 | 0 | 0 | 0 | 0 | 0 | 0 | 0 | 0 | 0 | 0 | 0 | 0 | Data | 0 | 0 | 0 | 0 | 0 | 0 | 0 | 0 | 0 | 0 | 0 | 0 | 0 | 0 | 0 | 0
I certify under penalty of law that this document and all attachments were prepared under my direction or supervision in accordance with a system designed to assure that qualified personnel properly gather and evaluate the information submitted. Based on my inquiry of the persons who manage the system, or those persons directly responsible for gathering the information, the information submitted is, to the best of my knowledge and belief, true, accurate, and complete. I am aware that there are significant penalties for submitting false information, including the possibility of fine and imprisonment for knowing violations. | [10 empty] | Prepared by or under the direction of (Certified Operator): | [5 empty] | Date (month, day, year) |  |  | Comments for the Month (major repairs, breakdowns, process upsets and their causes, inplant treatment process bypass, etc.):
[40 empty] | MONTHLY REMOVAL SUMMARY | [10 empty] | Total Monthly Flow: (million gallons)
[40 empty] | Percent Removal |  |  | BOD5 |  | S.S. |  | Ammonia |  | Phosphorus |  | Influent |  | 0
[51 empty] | Effluent |  | 0
[11 empty] | Signature of principal executive officer or authorized agent | [5 empty] | Date (month, day, year) | [33 empty] | Percent Capacity
[11 empty] | (or attested by NetDMR subscriber agreement) | [39 empty] | (influent flow/design)
[40 empty] | Overall Treatment |  |  | NA |  | NA |  | NA |  | NA
Page 1 of 4 | [19 empty] | Page 2 of 4 | [17 empty] | Page 3 of 4 | [17 empty] | Page 4 of 4
Note on AG40: Parameter 50060 1(CV2)
Note on AJ40: GeoMetric Mean Parameter 51041 1(CV2)
Note on AS40: Parameter 80082 1(CV2)
Note on AU40: Parameter 80082 1(QV1)
Note on AW40: Parameter 00530 1(CV2)
Note on AY40: Parameter 00530 1(QV1)
Note on BA40: Parameter 00610 1(CV2)
Note on BC40: Parameter 00610 1(QV1)
Note on AG41: Parameter 50060 1(CV3)
Note on AH41: Parameter 50060 X(CV3)
Note on AT41: Parameter 80082 1(CV3)
Note on AV41: Parameter 80082 1(QV2)
Note on AX41: Parameter 00530 1(CV3)
Note on AZ41: Parameter 00530 1(QV2)
Note on BB41: Parameter 00610 1(CV3)
Note on BD41: Parameter 00610 1(QV2)
Note on AH42: Parameter 50060 X(CV1)
Note on AM42: Parameter 00300 1(CV1)
Note on U43: E.Coli Only Ecoli 10% Rule
Note on AJ43: Parameter 51041 1(CV3)
Note on U44: E.Coli Only Ecoli 10% Rule

## Mar
[11 empty] | Name of Facility |  |  |  |  | Permit Number |  |  |  | MONTHLY REPORT OF OPERATION | [17 empty] | MONTHLY REPORT OF OPERATION | [17 empty] | MONTHLY REPORT OF OPERATION
|  |  | MONTHLY REPORT OF OPERATION | [7 empty] | Exampleville |  |  |  |  | IN0000000 |  |  |  | LAGOON TYPE | [17 empty] | LAGOON TYPE | [17 empty] | LAGOON TYPE
|  |  | LAGOON TYPE | [7 empty] | Month |  | Year |  | Plant Design Flow |  | Telephone Number |  |  | WASTEWATER TREATMENT PLANT | [17 empty] | WASTEWATER TREATMENT PLANT | [17 empty] | WASTEWATER TREATMENT PLANT
|  |  | WASTEWATER TREATMENT PLANT | [7 empty] | March |  | 2023 |  | 0.001 | mgd | 555/555-5555 | 0 | 0 | State Form 53343 (R7 / 4-24) | [10 empty] | < | [6 empty] | State Form 53343 (R7 / 4-24) | [17 empty] | State Form 10829 (R9 / 2-23)
|  |  | State Form 53343 (R7 / 4-24) | [6 empty] | 3/1/2023 | E-mail address: |  | wwtp@city.org |  |  |  |  | 001 | A | Name of Facility |  |  |  | Permit Number |  | For Month Of: |  | Year | [9 empty] | Name of Facility |  |  |  | Permit Number |  | For Month Of: |  | Year | [9 empty] | Name of Facility |  | Permit Number |  | For Month Of: |  | Year
[11 empty] | Certified Operator: Name |  |  |  | Class | Certificate Number |  | Expiration Date |  | Exampleville |  |  |  | IN0000000 |  | March |  | 2023 | [9 empty] | Exampleville |  |  |  | IN0000000 |  | March |  | 2023 | [9 empty] | Exampleville |  | IN0000000 |  | March |  | 2023
[11 empty] | Chris A. Operator |  |  |  | V | 9999 | 0 | 2001-06-30 | 0 | [38 empty] | Substitute for State Form 30530
|  | Man-Hours at Plant (Plants less than 1 MGD only) | Air Temperature (optional) | Water Temperture | Total= | Bypass At Plant Site ("x" If Occurred) | Sanitary Sewer Overflow ("x" If Occurred) | CHEMICALS |  |  | RAW SEWAGE | [9 empty] | CONTROLLED DISCHARGE | 0 | AERATION | 0 | Primary Cell Sludge Depth (ft) Measure Annually in June |  |  | Primary Cell Effluent CBOD5 mg/l - Test Monthly | TERTIARY |  | FINAL EFFLUENT | [8 empty] | FINAL EFFLUENT | [16 empty] | Final Effluent
|  | 0 |  |  | 0 | 0 | 0 | USED | [12 empty] | 0 | 0 | 0 | 0 | 0 | 0 | 0 | 0 | INFLUENT | [10 empty] | Flow |  | BOD |  |  |  | Total Suspended Solids |  |  |  | Ammonia |  |  |  | Other |  |  | Phosphorus |  | Total Nitrogen |  | 0 | 0 | 0 | 0 | 0 | 0 | 0 | 0 | 0 | 0 | 0 | 0
Day Of Month | Day of Week | 0 |  |  | Precipitation - Inches | 0 | 0 | Chlorine - Lbs | Lbs/Day or Gal./Day | Lbs/Day or Gal./Day | Influent Flow Rate (if metered) MGD | pH | CBOD5 - mg/l | CBOD5 - lbs | Susp. Solids - mg/l | Susp. Solids - lbs | Phosphorus - mg/l | Ammonia - mg/l |  | Day Of Month | Upstream Gage Reading (in.) | Upstream Flow (MGD) | Dilution Ratio (Discharge / Upstream) | Last Cell Water Level (ft.) | 0 | 0 | 0 | 0 | Ammonia - mg/l Test Weekly |  | Residual Chlorine - Final | Residual Chlorine - Contact Tank | E. Coli - colony/100 ml | pH - daily low (or single sample) | pH - daily high (if multiple samples) | Dissolved Oxygen - mg/l | 0 | Day Of Month | Day of Week | Effluent Flow Rate (MGD) | Effluent Flow Weekly Average | CBOD5 - mg/l | CBOD5 - mg/l Weekly Average | CBOD5 - lbs | CBOD5 - lbs/day Weekly Average | Susp. Solids - mg/l | Susp. Solids - mg/l Weekly Average | Susp. Solids - lbs | Susp. Solids - lbs/day Weekly Average | Ammonia - mg/l | Ammonia - mg/l Weekly Average | Ammonia - lbs | Ammonia - lbs/day Weekly Average | Oil & Grease (mg/l) |  | Day Of Month | Phosphorus - mg/l | Phosphorus - lbs/day | Total Nitrogen- mg/l | Total Nitrogen- lbs/day | 0 | 0 | 0 | 0 | 0 | 0 | 0 | 0 | 0 | 0 | 0 | 0
1 | Wed | [18 empty] | 1 | [17 empty] | 1 | Wed | [16 empty] | 1
2 | Thu | [18 empty] | 2 | [17 empty] | 2 | Thu | [16 empty] | 2
3 | Fri | [18 empty] | 3 | [17 empty] | 3 | Fri | [16 empty] | 3
4 | Sat | [18 empty] | 4 | [17 empty] | 4 | Sat | [16 empty] | 4
5 | Sun | [18 empty] | 5 | [17 empty] | 5 | Sun | [16 empty] | 5
6 | Mon | [18 empty] | 6 | [17 empty] | 6 | Mon | [16 empty] | 6
7 | Tue | [18 empty] | 7 | [17 empty] | 7 | Tue | [16 empty] | 7
8 | Wed | [18 empty] | 8 | [17 empty] | 8 | Wed | [16 empty] | 8
9 | Thu | [18 empty] | 9 | [17 empty] | 9 | Thu | [16 empty] | 9
10 | Fri | [18 empty] | 10 | [17 empty] | 10 | Fri | [16 empty] | 10
11 | Sat | [18 empty] | 11 | [17 empty] | 11 | Sat | [16 empty] | 11
12 | Sun | [18 empty] | 12 | [17 empty] | 12 | Sun | [16 empty] | 12
13 | Mon | [18 empty] | 13 | [17 empty] | 13 | Mon | [16 empty] | 13
14 | Tue | [18 empty] | 14 | [17 empty] | 14 | Tue | [16 empty] | 14
15 | Wed | [18 empty] | 15 | [17 empty] | 15 | Wed | [16 empty] | 15
16 | Thu | [18 empty] | 16 | [17 empty] | 16 | Thu | [16 empty] | 16
17 | Fri | [18 empty] | 17 | [17 empty] | 17 | Fri | [16 empty] | 17
18 | Sat | [18 empty] | 18 | [17 empty] | 18 | Sat | [16 empty] | 18
19 | Sun | [18 empty] | 19 | [17 empty] | 19 | Sun | [16 empty] | 19
20 | Mon | [18 empty] | 20 | [17 empty] | 20 | Mon | [16 empty] | 20
21 | Tue | [18 empty] | 21 | [17 empty] | 21 | Tue | [16 empty] | 21
22 | Wed | [18 empty] | 22 | [17 empty] | 22 | Wed | [16 empty] | 22
23 | Thu | [18 empty] | 23 | [17 empty] | 23 | Thu | [16 empty] | 23
24 | Fri | [18 empty] | 24 | [17 empty] | 24 | Fri | [16 empty] | 24
25 | Sat | [18 empty] | 25 | [17 empty] | 25 | Sat | [16 empty] | 25
26 | Sun | [18 empty] | 26 | [17 empty] | 26 | Sun | [16 empty] | 26
27 | Mon | [18 empty] | 27 | [17 empty] | 27 | Mon | [16 empty] | 27
28 | Tue | [18 empty] | 28 | [17 empty] | 28 | Tue | [16 empty] | 28
29 | Wed | [18 empty] | 29 | [17 empty] | 29 | Wed | [16 empty] | 29
30 | Thu | [18 empty] | 30 | [17 empty] | 30 | Thu | [16 empty] | 30
31 | Fri | [18 empty] | 31 | [17 empty] | 31 | Fri | [16 empty] | 31
Average | [19 empty] | Avg. | [17 empty] | Avg | [17 empty] | Avg
Maximum | [19 empty] | Max. | [17 empty] | Max | [17 empty] | Max
Minimum | [19 empty] | Min. | [17 empty] | Min | [17 empty] | Min
Daily Max
# of Days above 235
No. of Data |  |  |  |  | 0 | 0 | 0 | 0 | 0 | 0 | 0 | 0 | 0 | 0 | 0 | 0 | 0 | 0 | 0 | Data | 0 | 0 | 0 | 0 | 0 | 0 | 0 | 0 | 0 | 0 | 0 | 0 | 0 | 0 |  | 0 | 0 | Data |  | 0 | 0 | 0 | 0 | 0 | 0 | 0 | 0 | 0 | 0 | 0 | 0 | 0 | 0 | 0 | 0 | Data | 0 | 0 | 0 | 0 | 0 | 0 | 0 | 0 | 0 | 0 | 0 | 0 | 0 | 0 | 0 | 0
I certify under penalty of law that this document and all attachments were prepared under my direction or supervision in accordance with a system designed to assure that qualified personnel properly gather and evaluate the information submitted. Based on my inquiry of the persons who manage the system, or those persons directly responsible for gathering the information, the information submitted is, to the best of my knowledge and belief, true, accurate, and complete. I am aware that there are significant penalties for submitting false information, including the possibility of fine and imprisonment for knowing violations. | [10 empty] | Prepared by or under the direction of (Certified Operator): | [5 empty] | Date (month, day, year) |  |  | Comments for the Month (major repairs, breakdowns, process upsets and their causes, inplant treatment process bypass, etc.):
[40 empty] | MONTHLY REMOVAL SUMMARY | [10 empty] | Total Monthly Flow: (million gallons)
[40 empty] | Percent Removal |  |  | BOD5 |  | S.S. |  | Ammonia |  | Phosphorus |  | Influent |  | 0
[51 empty] | Effluent |  | 0
[11 empty] | Signature of principal executive officer or authorized agent | [5 empty] | Date (month, day, year) | [33 empty] | Percent Capacity
[11 empty] | (or attested by NetDMR subscriber agreement) | [39 empty] | (influent flow/design)
[40 empty] | Overall Treatment |  |  | NA |  | NA |  | NA |  | NA
Page 1 of 4 | [19 empty] | Page 2 of 4 | [17 empty] | Page 3 of 4 | [17 empty] | Page 4 of 4
Note on AG42: Parameter 50060 1(CV2)
Note on AJ42: GeoMetric Mean Parameter 51041 1(CV2)
Note on AS42: Parameter 80082 1(CV2)
Note on AU42: Parameter 80082 1(QV1)
Note on AW42: Parameter 00530 1(CV2)
Note on AY42: Parameter 00530 1(QV1)
Note on BA42: Parameter 00610 1(CV2)
Note on BC42: Parameter 00610 1(QV1)
Note on AG43: Parameter 50060 1(CV3)
Note on AH43: Parameter 50060 X(CV3)
Note on AT43: Parameter 80082 1(CV3)
Note on AV43: Parameter 80082 1(QV2)
Note on AX43: Parameter 00530 1(CV3)
Note on AZ43: Parameter 00530 1(QV2)
Note on BB43: Parameter 00610 1(CV3)
Note on BD43: Parameter 00610 1(QV2)
Note on AH44: Parameter 50060 X(CV1)
Note on AM44: Parameter 00300 1(CV1)
Note on U45: E.Coli Only Ecoli 10% Rule
Note on AJ45: Parameter 51041 1(CV3)
Note on U46: E.Coli Only Ecoli 10% Rule

## Apr
[11 empty] | Name of Facility |  |  |  |  | Permit Number |  |  |  | MONTHLY REPORT OF OPERATION | [17 empty] | MONTHLY REPORT OF OPERATION | [17 empty] | MONTHLY REPORT OF OPERATION
|  |  | MONTHLY REPORT OF OPERATION | [7 empty] | Exampleville | 0 | 0 | 0 | 0 | IN0000000 | 0 | 0 |  | LAGOON TYPE | [17 empty] | LAGOON TYPE | [17 empty] | LAGOON TYPE
|  |  | LAGOON TYPE | [7 empty] | Month |  | Year |  | Plant Design Flow |  | Telephone Number |  |  | WASTEWATER TREATMENT PLANT | [17 empty] | WASTEWATER TREATMENT PLANT | [17 empty] | WASTEWATER TREATMENT PLANT
|  |  | WASTEWATER TREATMENT PLANT | [7 empty] | April |  | 2023 |  | 0.001 | mgd | 555/555-5555 | 0 | 0 | State Form 53343 (R7 / 4-24) | [10 empty] | < | [6 empty] | State Form 53343 (R7 / 4-24) | [17 empty] | State Form 10829 (R9 / 2-23)
|  |  | State Form 53343 (R7 / 4-24) | [6 empty] | 4/1/2023 | E-mail address: |  | wwtp@city.org |  |  |  |  | 001 | A | Name of Facility |  |  |  | Permit Number |  | For Month Of: |  | Year | [9 empty] | Name of Facility |  |  |  | Permit Number |  | For Month Of: |  | Year | [9 empty] | Name of Facility |  | Permit Number |  | For Month Of: |  | Year
[11 empty] | Certified Operator: Name |  |  |  | Class | Certificate Number |  | Expiration Date |  | Exampleville |  |  |  | IN0000000 |  | April |  | 2023 | [9 empty] | Exampleville |  |  |  | IN0000000 |  | April |  | 2023 | [9 empty] | Exampleville |  | IN0000000 |  | April |  | 2023
[11 empty] | Chris A. Operator | 0 | 0 | 0 | V | 9999 | 0 | 2001-06-30 | 0 | [38 empty] | Substitute for State Form 30530
|  | Man-Hours at Plant (Plants less than 1 MGD only) | Air Temperature (optional) | Water Temperture | Total= | Bypass At Plant Site ("x" If Occurred) | Sanitary Sewer Overflow ("x" If Occurred) | CHEMICALS |  |  | RAW SEWAGE | [9 empty] | CONTROLLED DISCHARGE | 0 | AERATION | 0 | Primary Cell Sludge Depth (ft) Measure Annually in June |  |  | Primary Cell Effluent CBOD5 mg/l - Test Monthly | TERTIARY |  | FINAL EFFLUENT | [8 empty] | FINAL EFFLUENT | [16 empty] | Final Effluent
|  | 0 |  |  | 0 | 0 | 0 | USED | [12 empty] | 0 | 0 | 0 | 0 | 0 | 0 | 0 | 0 | INFLUENT | [10 empty] | Flow |  | BOD |  |  |  | Total Suspended Solids |  |  |  | Ammonia |  |  |  | Other |  |  | Phosphorus |  | Total Nitrogen |  | 0 | Supernatant Withdrawn hrs. or Gal. x 1000 | Supernatant BOD5 mg/l or NH3-N mg/l | Total Solids in Incoming Sludge - % | Total Solids in Digested Sludge - % | Volatile Solids in Incoming Sludge - % | Volatile Solids in Digested Sludge - % | Digested Sludge Withdrawn hrs. or Gal. x 1000 | 0 |  | 0 | Chloride
Day Of Month | Day of Week | 0 |  |  | Precipitation - Inches | 0 | 0 | Chlorine - Lbs | Lbs/Day or Gal./Day | Lbs/Day or Gal./Day | Influent Flow Rate (if metered) MGD | pH | CBOD5 - mg/l | CBOD5 - lbs | Susp. Solids - mg/l | Susp. Solids - lbs | Phosphorus - mg/l | Ammonia - mg/l |  | Day Of Month | Upstream Gage Reading (in.) | Upstream Flow (MGD) | Dilution Ratio (Discharge / Upstream) | Last Cell Water Level (ft.) | 0 | 0 | 0 | 0 | Ammonia - mg/l Test Weekly |  | Residual Chlorine - Final | Residual Chlorine - Contact Tank | E. Coli - colony/100 ml | pH - daily low (or single sample) | pH - daily high (if multiple samples) | Dissolved Oxygen - mg/l | 0 | Day Of Month | Day of Week | Effluent Flow Rate (MGD) | Effluent Flow Weekly Average | CBOD5 - mg/l | CBOD5 - mg/l Weekly Average | CBOD5 - lbs | CBOD5 - lbs/day Weekly Average | Susp. Solids - mg/l | Susp. Solids - mg/l Weekly Average | Susp. Solids - lbs | Susp. Solids - lbs/day Weekly Average | Ammonia - mg/l | Ammonia - mg/l Weekly Average | Ammonia - lbs | Ammonia - lbs/day Weekly Average | Oil & Grease (mg/l) |  | Day Of Month | Phosphorus - mg/l | Phosphorus - lbs/day | Total Nitrogen- mg/l | Total Nitrogen- lbs/day | Temperature - F | 0 | 0 | 0 | 0 | 0 | 0 | 0 | 0 | 0 | Day Of Month | Chloride - mg/l
1 | Sat | [18 empty] | 1 | [17 empty] | 1 | Sat | [16 empty] | 1
2 | Sun | [18 empty] | 2 | [17 empty] | 2 | Sun | [16 empty] | 2
3 | Mon | [18 empty] | 3 | [17 empty] | 3 | Mon | [16 empty] | 3
4 | Tue | [18 empty] | 4 | [17 empty] | 4 | Tue | [16 empty] | 4
5 | Wed | [18 empty] | 5 | [17 empty] | 5 | Wed | [16 empty] | 5
6 | Thu | [18 empty] | 6 | [17 empty] | 6 | Thu | [16 empty] | 6
7 | Fri | [18 empty] | 7 | [17 empty] | 7 | Fri | [16 empty] | 7
8 | Sat | [18 empty] | 8 | [17 empty] | 8 | Sat | [16 empty] | 8
9 | Sun | [18 empty] | 9 | [17 empty] | 9 | Sun | [16 empty] | 9
10 | Mon | [18 empty] | 10 | [17 empty] | 10 | Mon | [16 empty] | 10
11 | Tue | [18 empty] | 11 | [17 empty] | 11 | Tue | [16 empty] | 11
12 | Wed | [18 empty] | 12 | [17 empty] | 12 | Wed | [16 empty] | 12
13 | Thu | [18 empty] | 13 | [17 empty] | 13 | Thu | [16 empty] | 13
14 | Fri | [18 empty] | 14 | [17 empty] | 14 | Fri | [16 empty] | 14
15 | Sat | [18 empty] | 15 | [17 empty] | 15 | Sat | [16 empty] | 15
16 | Sun | [18 empty] | 16 | [17 empty] | 16 | Sun | [16 empty] | 16
17 | Mon | [18 empty] | 17 | [17 empty] | 17 | Mon | [16 empty] | 17
18 | Tue | [18 empty] | 18 | [17 empty] | 18 | Tue | [16 empty] | 18
19 | Wed | [18 empty] | 19 | [17 empty] | 19 | Wed | [16 empty] | 19
20 | Thu | [18 empty] | 20 | [17 empty] | 20 | Thu | [16 empty] | 20
21 | Fri | [18 empty] | 21 | [17 empty] | 21 | Fri | [16 empty] | 21
22 | Sat | [18 empty] | 22 | [17 empty] | 22 | Sat | [16 empty] | 22
23 | Sun | [18 empty] | 23 | [17 empty] | 23 | Sun | [16 empty] | 23
24 | Mon | [18 empty] | 24 | [17 empty] | 24 | Mon | [16 empty] | 24
25 | Tue | [18 empty] | 25 | [17 empty] | 25 | Tue | [16 empty] | 25
26 | Wed | [18 empty] | 26 | [17 empty] | 26 | Wed | [16 empty] | 26
27 | Thu | [18 empty] | 27 | [17 empty] | 27 | Thu | [16 empty] | 27
28 | Fri | [18 empty] | 28 | [17 empty] | 28 | Fri | [16 empty] | 28
29 | Sat | [18 empty] | 29 | [17 empty] | 29 | Sat | [16 empty] | 29
30 | Sun | [18 empty] | 30 | [17 empty] | 30 | Sun | [16 empty] | 30
Average | [19 empty] | Avg. | [17 empty] | Avg | [17 empty] | Avg
Maximum | [19 empty] | Max. | [17 empty] | Max | [17 empty] | Max
Minimum | [19 empty] | Min. | [17 empty] | Min | [17 empty] | Min
Daily Max
# of Days above 235
No. of Data |  |  |  |  | 0 | 0 | 0 | 0 | 0 | 0 | 0 | 0 | 0 | 0 | 0 | 0 | 0 | 0 | 0 | Data | 0 | 0 | 0 | 0 | 0 | 0 | 0 | 0 | 0 | 0 | 0 | 0 | 0 | 0 |  | 0 | 0 | Data |  | 0 | 0 | 0 | 0 | 0 | 0 | 0 | 0 | 0 | 0 | 0 | 0 | 0 | 0 | 0 | 0 | Data | 0 | 0 | 0 | 0 | 0 | 0 | 0 | 0 | 0 | 0 | 0 | 0 | 0 | 0 | 0 | 0
I certify under penalty of law that this document and all attachments were prepared under my direction or supervision in accordance with a system designed to assure that qualified personnel properly gather and evaluate the information submitted. Based on my inquiry of the persons who manage the system, or those persons directly responsible for gathering the information, the information submitted is, to the best of my knowledge and belief, true, accurate, and complete. I am aware that there are significant penalties for submitting false information, including the possibility of fine and imprisonment for knowing violations. | [10 empty] | Prepared by or under the direction of (Certified Operator): | [5 empty] | Date (month, day, year) |  |  | Comments for the Month (major repairs, breakdowns, process upsets and their causes, inplant treatment process bypass, etc.):
[40 empty] | MONTHLY REMOVAL SUMMARY | [10 empty] | Total Monthly Flow: (million gallons)
[40 empty] | Percent Removal |  |  | BOD5 |  | S.S. |  | Ammonia |  | Phosphorus |  | Influent |  | 0
[51 empty] | Effluent |  | 0
[11 empty] | Signature of principal executive officer or authorized agent | [5 empty] | Date (month, day, year) | [33 empty] | Percent Capacity
[11 empty] | (or attested by NetDMR subscriber agreement) | [39 empty] | (influent flow/design)
[40 empty] | Overall Treatment |  |  | NA |  | NA |  | NA |  | NA
Page 1 of 4 | [19 empty] | Page 2 of 4 | [17 empty] | Page 3 of 4 | [17 empty] | Page 4 of 4
Note on AG41: Parameter 50060 1(CV2)
Note on AJ41: GeoMetric Mean Parameter 51041 1(CV2)
Note on AS41: Parameter 80082 1(CV2)
Note on AU41: Parameter 80082 1(QV1)
Note on AW41: Parameter 00530 1(CV2)
Note on AY41: Parameter 00530 1(QV1)
Note on BA41: Parameter 00610 1(CV2)
Note on BC41: Parameter 00610 1(QV1)
Note on AG42: Parameter 50060 1(CV3)
Note on AH42: Parameter 50060 X(CV3)
Note on AT42: Parameter 80082 1(CV3)
Note on AV42: Parameter 80082 1(QV2)
Note on AX42: Parameter 00530 1(CV3)
Note on AZ42: Parameter 00530 1(QV2)
Note on BB42: Parameter 00610 1(CV3)
Note on BD42: Parameter 00610 1(QV2)
Note on AH43: Parameter 50060 X(CV1)
Note on AM43: Parameter 00300 1(CV1)
Note on U44: E.Coli Only Ecoli 10% Rule
Note on AJ44: Parameter 51041 1(CV3)
Note on U45: E.Coli Only Ecoli 10% Rule

## May
[11 empty] | Name of Facility |  |  |  |  | Permit Number |  |  |  | MONTHLY REPORT OF OPERATION | [17 empty] | MONTHLY REPORT OF OPERATION | [17 empty] | MONTHLY REPORT OF OPERATION
|  |  | MONTHLY REPORT OF OPERATION | [7 empty] | Exampleville | 0 | 0 | 0 | 0 | IN0000000 | 0 | 0 |  | LAGOON TYPE | [17 empty] | LAGOON TYPE | [17 empty] | LAGOON TYPE
|  |  | LAGOON TYPE | [7 empty] | Month |  | Year |  | Plant Design Flow |  | Telephone Number |  |  | WASTEWATER TREATMENT PLANT | [17 empty] | WASTEWATER TREATMENT PLANT | [17 empty] | WASTEWATER TREATMENT PLANT
|  |  | WASTEWATER TREATMENT PLANT | [7 empty] | May |  | 2023 |  | 0.001 | mgd | 555/555-5555 | 0 | 0 | State Form 53343 (R7 / 4-24) | [10 empty] | < | [6 empty] | State Form 53343 (R7 / 4-24) | [17 empty] | State Form 10829 (R9 / 2-23)
|  |  | State Form 53343 (R7 / 4-24) | [6 empty] | 5/1/2023 | E-mail address: |  | wwtp@city.org |  |  |  |  | 001 | A | Name of Facility |  |  |  | Permit Number |  | For Month Of: |  | Year | [9 empty] | Name of Facility |  |  |  | Permit Number |  | For Month Of: |  | Year | [9 empty] | Name of Facility |  | Permit Number |  | For Month Of: |  | Year
[11 empty] | Certified Operator: Name |  |  |  | Class | Certificate Number |  | Expiration Date |  | Exampleville |  |  |  | IN0000000 |  | May |  | 2023 | [9 empty] | Exampleville |  |  |  | IN0000000 |  | May |  | 2023 | [9 empty] | Exampleville |  | IN0000000 |  | May |  | 2023
[11 empty] | Chris A. Operator | 0 | 0 | 0 | V | 9999 | 0 | 2001-06-30 | 0 | [38 empty] | Substitute for State Form 30530
|  | Man-Hours at Plant (Plants less than 1 MGD only) | Air Temperature (optional) | Water Temperture | Total= | Bypass At Plant Site ("x" If Occurred) | Sanitary Sewer Overflow ("x" If Occurred) | CHEMICALS |  |  | RAW SEWAGE | [9 empty] | CONTROLLED DISCHARGE | 0 | AERATION | 0 | Primary Cell Sludge Depth (ft) Measure Annually in June |  |  | Primary Cell Effluent CBOD5 mg/l - Test Monthly | TERTIARY |  | FINAL EFFLUENT | [8 empty] | FINAL EFFLUENT | [16 empty] | Final Effluent
|  | 0 |  |  | 0 | 0 | 0 | USED | [12 empty] | 0 | 0 | 0 | 0 | 0 | 0 | 0 | 0 | INFLUENT | [10 empty] | Flow |  | BOD |  |  |  | Total Suspended Solids |  |  |  | Ammonia |  |  |  | Other |  |  | Phosphorus |  | Total Nitrogen |  | 0 | 0 | 0 | 0 | 0 | 0 | 0 | 0 | 0 | 0 | 0 | 0
Day Of Month | Day of Week | 0 |  |  | Precipitation - Inches | 0 | 0 | Chlorine - Lbs | Lbs/Day or Gal./Day | Lbs/Day or Gal./Day | Influent Flow Rate (if metered) MGD | pH | CBOD5 - mg/l | CBOD5 - lbs | Susp. Solids - mg/l | Susp. Solids - lbs | Phosphorus - mg/l | Ammonia - mg/l |  | Day Of Month | Upstream Gage Reading (in.) | Upstream Flow (MGD) | Dilution Ratio (Discharge / Upstream) | Last Cell Water Level (ft.) | 0 | 0 | 0 | 0 | Ammonia - mg/l Test Weekly |  | Residual Chlorine - Final | Residual Chlorine - Contact Tank | E. Coli - colony/100 ml | pH - daily low (or single sample) | pH - daily high (if multiple samples) | Dissolved Oxygen - mg/l | 0 | Day Of Month | Day of Week | Effluent Flow Rate (MGD) | Effluent Flow Weekly Average | CBOD5 - mg/l | CBOD5 - mg/l Weekly Average | CBOD5 - lbs | CBOD5 - lbs/day Weekly Average | Susp. Solids - mg/l | Susp. Solids - mg/l Weekly Average | Susp. Solids - lbs | Susp. Solids - lbs/day Weekly Average | Ammonia - mg/l | Ammonia - mg/l Weekly Average | Ammonia - lbs | Ammonia - lbs/day Weekly Average | Oil & Grease (mg/l) |  | Day Of Month | Phosphorus - mg/l | Phosphorus - lbs/day | Total Nitrogen- mg/l | Total Nitrogen- lbs/day | 0 | 0 | 0 | 0 | 0 | 0 | 0 | 0 | 0 | 0 | 0 | 0
1 | Mon | [18 empty] | 1 | [17 empty] | 1 | Mon | [16 empty] | 1
2 | Tue | [18 empty] | 2 | [17 empty] | 2 | Tue | [16 empty] | 2
3 | Wed | [18 empty] | 3 | [17 empty] | 3 | Wed | [16 empty] | 3
4 | Thu | [18 empty] | 4 | [17 empty] | 4 | Thu | [16 empty] | 4
5 | Fri | [18 empty] | 5 | [17 empty] | 5 | Fri | [16 empty] | 5
6 | Sat | [18 empty] | 6 | [17 empty] | 6 | Sat | [16 empty] | 6
7 | Sun | [18 empty] | 7 | [17 empty] | 7 | Sun | [16 empty] | 7
8 | Mon | [18 empty] | 8 | [17 empty] | 8 | Mon | [16 empty] | 8
9 | Tue | [18 empty] | 9 | [17 empty] | 9 | Tue | [16 empty] | 9
10 | Wed | [18 empty] | 10 | [17 empty] | 10 | Wed | [16 empty] | 10
11 | Thu | [18 empty] | 11 | [17 empty] | 11 | Thu | [16 empty] | 11
12 | Fri | [18 empty] | 12 | [17 empty] | 12 | Fri | [16 empty] | 12
13 | Sat | [18 empty] | 13 | [17 empty] | 13 | Sat | [16 empty] | 13
14 | Sun | [18 empty] | 14 | [17 empty] | 14 | Sun | [16 empty] | 14
15 | Mon | [18 empty] | 15 | [17 empty] | 15 | Mon | [16 empty] | 15
16 | Tue | [18 empty] | 16 | [17 empty] | 16 | Tue | [16 empty] | 16
17 | Wed | [18 empty] | 17 | [17 empty] | 17 | Wed | [16 empty] | 17
18 | Thu | [18 empty] | 18 | [17 empty] | 18 | Thu | [16 empty] | 18
19 | Fri | [18 empty] | 19 | [17 empty] | 19 | Fri | [16 empty] | 19
20 | Sat | [18 empty] | 20 | [17 empty] | 20 | Sat | [16 empty] | 20
21 | Sun | [18 empty] | 21 | [17 empty] | 21 | Sun | [16 empty] | 21
22 | Mon | [18 empty] | 22 | [17 empty] | 22 | Mon | [16 empty] | 22
23 | Tue | [18 empty] | 23 | [17 empty] | 23 | Tue | [16 empty] | 23
24 | Wed | [18 empty] | 24 | [17 empty] | 24 | Wed | [16 empty] | 24
25 | Thu | [18 empty] | 25 | [17 empty] | 25 | Thu | [16 empty] | 25
26 | Fri | [18 empty] | 26 | [17 empty] | 26 | Fri | [16 empty] | 26
27 | Sat | [18 empty] | 27 | [17 empty] | 27 | Sat | [16 empty] | 27
28 | Sun | [18 empty] | 28 | [17 empty] | 28 | Sun | [16 empty] | 28
29 | Mon | [18 empty] | 29 | [17 empty] | 29 | Mon | [16 empty] | 29
30 | Tue | [18 empty] | 30 | [17 empty] | 30 | Tue | [16 empty] | 30
31 | Wed | [18 empty] | 31 | [17 empty] | 31 | Wed | [16 empty] | 31
Average | [19 empty] | Avg. | [17 empty] | Avg | [17 empty] | Avg
Maximum | [19 empty] | Max. | [17 empty] | Max | [17 empty] | Max
Minimum | [19 empty] | Min. | [17 empty] | Min | [17 empty] | Min
Daily Max
# of Days above 235
No. of Data |  |  |  |  | 0 | 0 | 0 | 0 | 0 | 0 | 0 | 0 | 0 | 0 | 0 | 0 | 0 | 0 | 0 | Data | 0 | 0 | 0 | 0 | 0 | 0 | 0 | 0 | 0 | 0 | 0 | 0 | 0 | 0 |  | 0 | 0 | Data |  | 0 | 0 | 0 | 0 | 0 | 0 | 0 | 0 | 0 | 0 | 0 | 0 | 0 | 0 | 0 | 0 | Data | 0 | 0 | 0 | 0 | 0 | 0 | 0 | 0 | 0 | 0 | 0 | 0 | 0 | 0 | 0 | 0
I certify under penalty of law that this document and all attachments were prepared under my direction or supervision in accordance with a system designed to assure that qualified personnel properly gather and evaluate the information submitted. Based on my inquiry of the persons who manage the system, or those persons directly responsible for gathering the information, the information submitted is, to the best of my knowledge and belief, true, accurate, and complete. I am aware that there are significant penalties for submitting false information, including the possibility of fine and imprisonment for knowing violations. | [10 empty] | Prepared by or under the direction of (Certified Operator): | [5 empty] | Date (month, day, year) |  |  | Comments for the Month (major repairs, breakdowns, process upsets and their causes, inplant treatment process bypass, etc.):
[40 empty] | MONTHLY REMOVAL SUMMARY | [10 empty] | Total Monthly Flow: (million gallons)
[40 empty] | Percent Removal |  |  | BOD5 |  | S.S. |  | Ammonia |  | Phosphorus |  | Influent |  | 0
[51 empty] | Effluent |  | 0
[11 empty] | Signature of principal executive officer or authorized agent | [5 empty] | Date (month, day, year) | [33 empty] | Percent Capacity
[11 empty] | (or attested by NetDMR subscriber agreement) | [39 empty] | (influent flow/design)
[40 empty] | Overall Treatment |  |  | NA |  | NA |  | NA |  | NA
Page 1 of 4 | [19 empty] | Page 2 of 4 | [17 empty] | Page 3 of 4 | [17 empty] | Page 4 of 4
Note on AG42: Parameter 50060 1(CV2)
Note on AJ42: GeoMetric Mean Parameter 51041 1(CV2)
Note on AS42: Parameter 80082 1(CV2)
Note on AU42: Parameter 80082 1(QV1)
Note on AW42: Parameter 00530 1(CV2)
Note on AY42: Parameter 00530 1(QV1)
Note on BA42: Parameter 00610 1(CV2)
Note on BC42: Parameter 00610 1(QV1)
Note on AG43: Parameter 50060 1(CV3)
Note on AH43: Parameter 50060 X(CV3)
Note on AT43: Parameter 80082 1(CV3)
Note on AV43: Parameter 80082 1(QV2)
Note on AX43: Parameter 00530 1(CV3)
Note on AZ43: Parameter 00530 1(QV2)
Note on BB43: Parameter 00610 1(CV3)
Note on BD43: Parameter 00610 1(QV2)
Note on AH44: Parameter 50060 X(CV1)
Note on AM44: Parameter 00300 1(CV1)
Note on U45: E.Coli Only Ecoli 10% Rule
Note on AJ45: Parameter 51041 1(CV3)
Note on U46: E.Coli Only Ecoli 10% Rule

## Jun
[11 empty] | Name of Facility |  |  |  |  | Permit Number |  |  |  | MONTHLY REPORT OF OPERATION | [17 empty] | MONTHLY REPORT OF OPERATION | [17 empty] | MONTHLY REPORT OF OPERATION
|  |  | MONTHLY REPORT OF OPERATION | [7 empty] | Exampleville | 0 | 0 | 0 | 0 | IN0000000 | 0 | 0 |  | LAGOON TYPE | [17 empty] | LAGOON TYPE | [17 empty] | LAGOON TYPE
|  |  | LAGOON TYPE | [7 empty] | Month |  | Year |  | Plant Design Flow |  | Telephone Number |  |  | WASTEWATER TREATMENT PLANT | [17 empty] | WASTEWATER TREATMENT PLANT | [17 empty] | WASTEWATER TREATMENT PLANT
|  |  | WASTEWATER TREATMENT PLANT | [7 empty] | June |  | 2023 |  | 0.001 | mgd | 555/555-5555 | 0 | 0 | State Form 53343 (R7 / 4-24) | [10 empty] | < | [6 empty] | State Form 53343 (R7 / 4-24) | [17 empty] | State Form 10829 (R9 / 2-23)
|  |  | State Form 53343 (R7 / 4-24) | [6 empty] | 6/1/2023 | E-mail address: |  | wwtp@city.org |  |  |  |  | 001 | A | Name of Facility |  |  |  | Permit Number |  | For Month Of: |  | Year | [9 empty] | Name of Facility |  |  |  | Permit Number |  | For Month Of: |  | Year | [9 empty] | Name of Facility |  | Permit Number |  | For Month Of: |  | Year
[11 empty] | Certified Operator: Name |  |  |  | Class | Certificate Number |  | Expiration Date |  | Exampleville |  |  |  | IN0000000 |  | June |  | 2023 | [9 empty] | Exampleville |  |  |  | IN0000000 |  | June |  | 2023 | [9 empty] | Exampleville |  | IN0000000 |  | June |  | 2023
[11 empty] | Chris A. Operator | 0 | 0 | 0 | V | 9999 | 0 | 2001-06-30 | 0 | [38 empty] | Substitute for State Form 30530
|  | Man-Hours at Plant (Plants less than 1 MGD only) | Air Temperature (optional) | Water Temperture | Total= | Bypass At Plant Site ("x" If Occurred) | Sanitary Sewer Overflow ("x" If Occurred) | CHEMICALS |  |  | RAW SEWAGE | [9 empty] | CONTROLLED DISCHARGE |  | AERATION |  | Primary Cell Sludge Depth (ft) Measure Annually in June |  |  | Primary Cell Effluent CBOD5 mg/l - Test Monthly | TERTIARY |  | FINAL EFFLUENT | [8 empty] | FINAL EFFLUENT | [16 empty] | Final Effluent
|  | 0 |  |  | 0 | 0 | 0 | USED | [12 empty] | EFFLUENT |  | MIXED LIQUOR | [5 empty] | INFLUENT | [10 empty] | Flow |  | BOD |  |  |  | Total Suspended Solids |  |  |  | Ammonia |  |  |  | Other |  |  | Phosphorus |  | Total Nitrogen |  | 0 | Supernatant Withdrawn hrs. or Gal. x 1000 | Supernatant BOD5 mg/l or NH3-N mg/l | Total Solids in Incoming Sludge - % | Total Solids in Digested Sludge - % | Volatile Solids in Incoming Sludge - % | Volatile Solids in Digested Sludge - % | Digested Sludge Withdrawn hrs. or Gal. x 1000 | 0 |  | 0 | Chloride
Day Of Month | Day of Week | 0 |  |  | Precipitation - Inches | 0 | 0 | Chlorine - Lbs | Lbs/Day or Gal./Day | Lbs/Day or Gal./Day | Influent Flow Rate (if metered) MGD | pH | CBOD5 - mg/l | CBOD5 - lbs | Susp. Solids - mg/l | Susp. Solids - lbs | Phosphorus - mg/l | Ammonia - mg/l |  | Day Of Month | Upstream Gage Reading (in.) | Upstream Flow (MGD) | Dilution Ratio (Discharge / Upstream) | Last Cell Water Level (ft.) |  |  |  |  | Ammonia - mg/l Test Weekly |  | Residual Chlorine - Final | Residual Chlorine - Contact Tank | E. Coli - colony/100 ml | pH - daily low (or single sample) | pH - daily high (if multiple samples) | Dissolved Oxygen - mg/l | 0 | Day Of Month | Day of Week | Effluent Flow Rate (MGD) | Effluent Flow Weekly Average | CBOD5 - mg/l | CBOD5 - mg/l Weekly Average | CBOD5 - lbs | CBOD5 - lbs/day Weekly Average | Susp. Solids - mg/l | Susp. Solids - mg/l Weekly Average | Susp. Solids - lbs | Susp. Solids - lbs/day Weekly Average | Ammonia - mg/l | Ammonia - mg/l Weekly Average | Ammonia - lbs | Ammonia - lbs/day Weekly Average | Oil & Grease (mg/l) |  | Day Of Month | Phosphorus - mg/l | Phosphorus - lbs/day | Total Nitrogen- mg/l | Total Nitrogen- lbs/day | Temperature - F | 0 | 0 | 0 | 0 | 0 | 0 | 0 | 0 | 0 | Day Of Month | Chloride - mg/l
1 | Thu | [18 empty] | 1 | [17 empty] | 1 | Thu | [16 empty] | 1
2 | Fri | [18 empty] | 2 | [17 empty] | 2 | Fri | [16 empty] | 2
3 | Sat | [18 empty] | 3 | [17 empty] | 3 | Sat | [16 empty] | 3
4 | Sun | [18 empty] | 4 | [17 empty] | 4 | Sun | [16 empty] | 4
5 | Mon | [18 empty] | 5 | [17 empty] | 5 | Mon | [16 empty] | 5
6 | Tue | [18 empty] | 6 | [17 empty] | 6 | Tue | [16 empty] | 6
7 | Wed | [18 empty] | 7 | [17 empty] | 7 | Wed | [16 empty] | 7
8 | Thu | [18 empty] | 8 | [17 empty] | 8 | Thu | [16 empty] | 8
9 | Fri | [18 empty] | 9 | [17 empty] | 9 | Fri | [16 empty] | 9
10 | Sat | [18 empty] | 10 | [17 empty] | 10 | Sat | [16 empty] | 10
11 | Sun | [18 empty] | 11 | [17 empty] | 11 | Sun | [16 empty] | 11
12 | Mon | [18 empty] | 12 | [17 empty] | 12 | Mon | [16 empty] | 12
13 | Tue | [18 empty] | 13 | [17 empty] | 13 | Tue | [16 empty] | 13
14 | Wed | [18 empty] | 14 | [17 empty] | 14 | Wed | [16 empty] | 14
15 | Thu | [18 empty] | 15 | [17 empty] | 15 | Thu | [16 empty] | 15
16 | Fri | [18 empty] | 16 | [17 empty] | 16 | Fri | [16 empty] | 16
17 | Sat | [18 empty] | 17 | [17 empty] | 17 | Sat | [16 empty] | 17
18 | Sun | [18 empty] | 18 | [17 empty] | 18 | Sun | [16 empty] | 18
19 | Mon | [18 empty] | 19 | [17 empty] | 19 | Mon | [16 empty] | 19
20 | Tue | [18 empty] | 20 | [17 empty] | 20 | Tue | [16 empty] | 20
21 | Wed | [18 empty] | 21 | [17 empty] | 21 | Wed | [16 empty] | 21
22 | Thu | [18 empty] | 22 | [17 empty] | 22 | Thu | [16 empty] | 22
23 | Fri | [18 empty] | 23 | [17 empty] | 23 | Fri | [16 empty] | 23
24 | Sat | [18 empty] | 24 | [17 empty] | 24 | Sat | [16 empty] | 24
25 | Sun | [18 empty] | 25 | [17 empty] | 25 | Sun | [16 empty] | 25
26 | Mon | [18 empty] | 26 | [17 empty] | 26 | Mon | [16 empty] | 26
27 | Tue | [18 empty] | 27 | [17 empty] | 27 | Tue | [16 empty] | 27
28 | Wed | [18 empty] | 28 | [17 empty] | 28 | Wed | [16 empty] | 28
29 | Thu | [18 empty] | 29 | [17 empty] | 29 | Thu | [16 empty] | 29
30 | Fri | [18 empty] | 30 | [17 empty] | 30 | Fri | [16 empty] | 30
Average | [19 empty] | Avg. | [17 empty] | Avg | [17 empty] | Avg
Maximum | [19 empty] | Max. | [17 empty] | Max | [17 empty] | Max
Minimum | [19 empty] | Min. | [17 empty] | Min | [17 empty] | Min
Daily Max
# of Days above 235
No. of Data |  |  |  |  | 0 | 0 | 0 | 0 | 0 | 0 | 0 | 0 | 0 | 0 | 0 | 0 | 0 | 0 | 0 | Data | 0 | 0 | 0 | 0 | 0 | 0 | 0 | 0 | 0 | 0 | 0 | 0 | 0 | 0 |  | 0 | 0 | Data |  | 0 | 0 | 0 | 0 | 0 | 0 | 0 | 0 | 0 | 0 | 0 | 0 | 0 | 0 | 0 | 0 | Data | 0 | 0 | 0 | 0 | 0 | 0 | 0 | 0 | 0 | 0 | 0 | 0 | 0 | 0 | 0 | 0
I certify under penalty of law that this document and all attachments were prepared under my direction or supervision in accordance with a system designed to assure that qualified personnel properly gather and evaluate the information submitted. Based on my inquiry of the persons who manage the system, or those persons directly responsible for gathering the information, the information submitted is, to the best of my knowledge and belief, true, accurate, and complete. I am aware that there are significant penalties for submitting false information, including the possibility of fine and imprisonment for knowing violations. | [10 empty] | Prepared by or under the direction of (Certified Operator): | [5 empty] | Date (month, day, year) |  |  | Comments for the Month (major repairs, breakdowns, process upsets and their causes, inplant treatment process bypass, etc.):
[40 empty] | MONTHLY REMOVAL SUMMARY | [10 empty] | Total Monthly Flow: (million gallons)
[40 empty] | Percent Removal |  |  | BOD5 |  | S.S. |  | Ammonia |  | Phosphorus |  | Influent |  | 0
[51 empty] | Effluent |  | 0
[11 empty] | Signature of principal executive officer or authorized agent | [5 empty] | Date (month, day, year) | [33 empty] | Percent Capacity
[11 empty] | (or attested by NetDMR subscriber agreement) | [39 empty] | (influent flow/design)
[40 empty] | Overall Treatment |  |  | NA |  | NA |  | NA |  | NA
Page 1 of 4 | [19 empty] | Page 2 of 4 | [17 empty] | Page 3 of 4 | [17 empty] | Page 4 of 4
Note on AG41: Parameter 50060 1(CV2)
Note on AJ41: GeoMetric Mean Parameter 51041 1(CV2)
Note on AS41: Parameter 80082 1(CV2)
Note on AU41: Parameter 80082 1(QV1)
Note on AW41: Parameter 00530 1(CV2)
Note on AY41: Parameter 00530 1(QV1)
Note on BA41: Parameter 00610 1(CV2)
Note on BC41: Parameter 00610 1(QV1)
Note on AG42: Parameter 50060 1(CV3)
Note on AH42: Parameter 50060 X(CV3)
Note on AT42: Parameter 80082 1(CV3)
Note on AV42: Parameter 80082 1(QV2)
Note on AX42: Parameter 00530 1(CV3)
Note on AZ42: Parameter 00530 1(QV2)
Note on BB42: Parameter 00610 1(CV3)
Note on BD42: Parameter 00610 1(QV2)
Note on AH43: Parameter 50060 X(CV1)
Note on AM43: Parameter 00300 1(CV1)
Note on U44: E.Coli Only Ecoli 10% Rule
Note on AJ44: Parameter 51041 1(CV3)
Note on U45: E.Coli Only Ecoli 10% Rule

## Jul
[11 empty] | Name of Facility |  |  |  |  | Permit Number |  |  |  | MONTHLY REPORT OF OPERATION | [17 empty] | MONTHLY REPORT OF OPERATION | [17 empty] | MONTHLY REPORT OF OPERATION
|  |  | MONTHLY REPORT OF OPERATION | [7 empty] | Exampleville | 0 | 0 | 0 | 0 | IN0000000 | 0 | 0 |  | LAGOON TYPE | [17 empty] | LAGOON TYPE | [17 empty] | LAGOON TYPE
|  |  | LAGOON TYPE | [7 empty] | Month |  | Year |  | Plant Design Flow |  | Telephone Number |  |  | WASTEWATER TREATMENT PLANT | [17 empty] | WASTEWATER TREATMENT PLANT | [17 empty] | WASTEWATER TREATMENT PLANT
|  |  | WASTEWATER TREATMENT PLANT | [7 empty] | July |  | 2023 |  | 0.001 | mgd | 555/555-5555 | 0 | 0 | State Form 53343 (R7 / 4-24) | [10 empty] | < | [6 empty] | State Form 53343 (R7 / 4-24) | [17 empty] | State Form 10829 (R9 / 2-23)
|  |  | State Form 53343 (R7 / 4-24) | [6 empty] | 7/1/2023 | E-mail address: |  | wwtp@city.org |  |  |  |  | 001 | A | Name of Facility |  |  |  | Permit Number |  | For Month Of: |  | Year | [9 empty] | Name of Facility |  |  |  | Permit Number |  | For Month Of: |  | Year | [9 empty] | Name of Facility |  | Permit Number |  | For Month Of: |  | Year
[11 empty] | Certified Operator: Name |  |  |  | Class | Certificate Number |  | Expiration Date |  | Exampleville |  |  |  | IN0000000 |  | July |  | 2023 | [9 empty] | Exampleville |  |  |  | IN0000000 |  | July |  | 2023 | [9 empty] | Exampleville |  | IN0000000 |  | July |  | 2023
[11 empty] | Chris A. Operator | 0 | 0 | 0 | V | 9999 | 0 | 2001-06-30 | 0 | [38 empty] | Substitute for State Form 30530
|  | Man-Hours at Plant (Plants less than 1 MGD only) | Air Temperature (optional) | Water Temperture | Total= | Bypass At Plant Site ("x" If Occurred) | Sanitary Sewer Overflow ("x" If Occurred) | CHEMICALS |  |  | RAW SEWAGE | [9 empty] | CONTROLLED DISCHARGE | 0 | AERATION | 0 | Primary Cell Sludge Depth (ft) Measure Annually in June |  |  | Primary Cell Effluent CBOD5 mg/l - Test Monthly | TERTIARY |  | FINAL EFFLUENT | [8 empty] | FINAL EFFLUENT | [16 empty] | Final Effluent
|  | 0 |  |  | 0 | 0 | 0 | USED | [12 empty] | 0 | 0 | 0 | 0 | 0 | 0 | 0 | 0 | INFLUENT | [10 empty] | Flow |  | BOD |  |  |  | Total Suspended Solids |  |  |  | Ammonia |  |  |  | Other |  |  | Phosphorus |  | Total Nitrogen |  | 0 | 0 | 0 | 0 | 0 | 0 | 0 | 0 | 0 | 0 | 0 | 0
Day Of Month | Day of Week | 0 |  |  | Precipitation - Inches | 0 | 0 | Chlorine - Lbs | Lbs/Day or Gal./Day | Lbs/Day or Gal./Day | Influent Flow Rate (if metered) MGD | pH | CBOD5 - mg/l | CBOD5 - lbs | Susp. Solids - mg/l | Susp. Solids - lbs | Phosphorus - mg/l | Ammonia - mg/l |  | Day Of Month | Upstream Gage Reading (in.) | Upstream Flow (MGD) | Dilution Ratio (Discharge / Upstream) | Last Cell Water Level (ft.) | 0 | 0 | 0 | 0 | Ammonia - mg/l Test Weekly |  | Residual Chlorine - Final | Residual Chlorine - Contact Tank | E. Coli - colony/100 ml | pH - daily low (or single sample) | pH - daily high (if multiple samples) | Dissolved Oxygen - mg/l | 0 | Day Of Month | Day of Week | Effluent Flow Rate (MGD) | Effluent Flow Weekly Average | CBOD5 - mg/l | CBOD5 - mg/l Weekly Average | CBOD5 - lbs | CBOD5 - lbs/day Weekly Average | Susp. Solids - mg/l | Susp. Solids - mg/l Weekly Average | Susp. Solids - lbs | Susp. Solids - lbs/day Weekly Average | Ammonia - mg/l | Ammonia - mg/l Weekly Average | Ammonia - lbs | Ammonia - lbs/day Weekly Average | Oil & Grease (mg/l) |  | Day Of Month | Phosphorus - mg/l | Phosphorus - lbs/day | Total Nitrogen- mg/l | Total Nitrogen- lbs/day | 0 | 0 | 0 | 0 | 0 | 0 | 0 | 0 | 0 | 0 | 0 | 0
1 | Sat | [18 empty] | 1 | [17 empty] | 1 | Sat | [16 empty] | 1
2 | Sun | [18 empty] | 2 | [17 empty] | 2 | Sun | [16 empty] | 2
3 | Mon | [18 empty] | 3 | [17 empty] | 3 | Mon | [16 empty] | 3
4 | Tue | [18 empty] | 4 | [17 empty] | 4 | Tue | [16 empty] | 4
5 | Wed | [18 empty] | 5 | [17 empty] | 5 | Wed | [16 empty] | 5
6 | Thu | [18 empty] | 6 | [17 empty] | 6 | Thu | [16 empty] | 6
7 | Fri | [18 empty] | 7 | [17 empty] | 7 | Fri | [16 empty] | 7
8 | Sat | [18 empty] | 8 | [17 empty] | 8 | Sat | [16 empty] | 8
9 | Sun | [18 empty] | 9 | [17 empty] | 9 | Sun | [16 empty] | 9
10 | Mon | [18 empty] | 10 | [17 empty] | 10 | Mon | [16 empty] | 10
11 | Tue | [18 empty] | 11 | [17 empty] | 11 | Tue | [16 empty] | 11
12 | Wed | [18 empty] | 12 | [17 empty] | 12 | Wed | [16 empty] | 12
13 | Thu | [18 empty] | 13 | [17 empty] | 13 | Thu | [16 empty] | 13
14 | Fri | [18 empty] | 14 | [17 empty] | 14 | Fri | [16 empty] | 14
15 | Sat | [18 empty] | 15 | [17 empty] | 15 | Sat | [16 empty] | 15
16 | Sun | [18 empty] | 16 | [17 empty] | 16 | Sun | [16 empty] | 16
17 | Mon | [18 empty] | 17 | [17 empty] | 17 | Mon | [16 empty] | 17
18 | Tue | [18 empty] | 18 | [17 empty] | 18 | Tue | [16 empty] | 18
19 | Wed | [18 empty] | 19 | [17 empty] | 19 | Wed | [16 empty] | 19
20 | Thu | [18 empty] | 20 | [17 empty] | 20 | Thu | [16 empty] | 20
21 | Fri | [18 empty] | 21 | [17 empty] | 21 | Fri | [16 empty] | 21
22 | Sat | [18 empty] | 22 | [17 empty] | 22 | Sat | [16 empty] | 22
23 | Sun | [18 empty] | 23 | [17 empty] | 23 | Sun | [16 empty] | 23
24 | Mon | [18 empty] | 24 | [17 empty] | 24 | Mon | [16 empty] | 24
25 | Tue | [18 empty] | 25 | [17 empty] | 25 | Tue | [16 empty] | 25
26 | Wed | [18 empty] | 26 | [17 empty] | 26 | Wed | [16 empty] | 26
27 | Thu | [18 empty] | 27 | [17 empty] | 27 | Thu | [16 empty] | 27
28 | Fri | [18 empty] | 28 | [17 empty] | 28 | Fri | [16 empty] | 28
29 | Sat | [18 empty] | 29 | [17 empty] | 29 | Sat | [16 empty] | 29
30 | Sun | [18 empty] | 30 | [17 empty] | 30 | Sun | [16 empty] | 30
31 | Mon | [18 empty] | 31 | [17 empty] | 31 | Mon | [16 empty] | 31
Average | [19 empty] | Avg. | [17 empty] | Avg | [17 empty] | Avg
Maximum | [19 empty] | Max. | [17 empty] | Max | [17 empty] | Max
Minimum | [19 empty] | Min. | [17 empty] | Min | [17 empty] | Min
Daily Max
# of Days above 235
No. of Data |  |  |  |  | 0 | 0 | 0 | 0 | 0 | 0 | 0 | 0 | 0 | 0 | 0 | 0 | 0 | 0 | 0 | Data | 0 | 0 | 0 | 0 | 0 | 0 | 0 | 0 | 0 | 0 | 0 | 0 | 0 | 0 |  | 0 | 0 | Data |  | 0 | 0 | 0 | 0 | 0 | 0 | 0 | 0 | 0 | 0 | 0 | 0 | 0 | 0 | 0 | 0 | Data | 0 | 0 | 0 | 0 | 0 | 0 | 0 | 0 | 0 | 0 | 0 | 0 | 0 | 0 | 0 | 0
I certify under penalty of law that this document and all attachments were prepared under my direction or supervision in accordance with a system designed to assure that qualified personnel properly gather and evaluate the information submitted. Based on my inquiry of the persons who manage the system, or those persons directly responsible for gathering the information, the information submitted is, to the best of my knowledge and belief, true, accurate, and complete. I am aware that there are significant penalties for submitting false information, including the possibility of fine and imprisonment for knowing violations. | [10 empty] | Prepared by or under the direction of (Certified Operator): | [5 empty] | Date (month, day, year) |  |  | Comments for the Month (major repairs, breakdowns, process upsets and their causes, inplant treatment process bypass, etc.):
[40 empty] | MONTHLY REMOVAL SUMMARY | [10 empty] | Total Monthly Flow: (million gallons)
[40 empty] | Percent Removal |  |  | BOD5 |  | S.S. |  | Ammonia |  | Phosphorus |  | Influent |  | 0
[51 empty] | Effluent |  | 0
[11 empty] | Signature of principal executive officer or authorized agent | [5 empty] | Date (month, day, year) | [33 empty] | Percent Capacity
[11 empty] | (or attested by NetDMR subscriber agreement) | [39 empty] | (influent flow/design)
[40 empty] | Overall Treatment |  |  | NA |  | NA |  | NA |  | NA
Page 1 of 4 | [19 empty] | Page 2 of 4 | [17 empty] | Page 3 of 4 | [17 empty] | Page 4 of 4
Note on AG42: Parameter 50060 1(CV2)
Note on AJ42: GeoMetric Mean Parameter 51041 1(CV2)
Note on AS42: Parameter 80082 1(CV2)
Note on AU42: Parameter 80082 1(QV1)
Note on AW42: Parameter 00530 1(CV2)
Note on AY42: Parameter 00530 1(QV1)
Note on BA42: Parameter 00610 1(CV2)
Note on BC42: Parameter 00610 1(QV1)
Note on AG43: Parameter 50060 1(CV3)
Note on AH43: Parameter 50060 X(CV3)
Note on AT43: Parameter 80082 1(CV3)
Note on AV43: Parameter 80082 1(QV2)
Note on AX43: Parameter 00530 1(CV3)
Note on AZ43: Parameter 00530 1(QV2)
Note on BB43: Parameter 00610 1(CV3)
Note on BD43: Parameter 00610 1(QV2)
Note on AH44: Parameter 50060 X(CV1)
Note on AM44: Parameter 00300 1(CV1)
Note on U45: E.Coli Only Ecoli 10% Rule
Note on AJ45: Parameter 51041 1(CV3)
Note on U46: E.Coli Only Ecoli 10% Rule

## Aug
[11 empty] | Name of Facility |  |  |  |  | Permit Number |  |  |  | MONTHLY REPORT OF OPERATION | [17 empty] | MONTHLY REPORT OF OPERATION | [17 empty] | MONTHLY REPORT OF OPERATION
|  |  | MONTHLY REPORT OF OPERATION | [7 empty] | Exampleville | 0 | 0 | 0 | 0 | IN0000000 | 0 | 0 |  | LAGOON TYPE | [17 empty] | LAGOON TYPE | [17 empty] | LAGOON TYPE
|  |  | LAGOON TYPE | [7 empty] | Month |  | Year |  | Plant Design Flow |  | Telephone Number |  |  | WASTEWATER TREATMENT PLANT | [17 empty] | WASTEWATER TREATMENT PLANT | [17 empty] | WASTEWATER TREATMENT PLANT
|  |  | WASTEWATER TREATMENT PLANT | [7 empty] | August |  | 2023 |  | 0.001 | mgd | 555/555-5555 | 0 | 0 | State Form 53343 (R7 / 4-24) | [10 empty] | < | [6 empty] | State Form 53343 (R7 / 4-24) | [17 empty] | State Form 10829 (R9 / 2-23)
|  |  | State Form 53343 (R7 / 4-24) | [6 empty] | 8/1/2023 | E-mail address: |  | wwtp@city.org |  |  |  |  | 001 | A | Name of Facility |  |  |  | Permit Number |  | For Month Of: |  | Year | [9 empty] | Name of Facility |  |  |  | Permit Number |  | For Month Of: |  | Year | [9 empty] | Name of Facility |  | Permit Number |  | For Month Of: |  | Year
[11 empty] | Certified Operator: Name |  |  |  | Class | Certificate Number |  | Expiration Date |  | Exampleville |  |  |  | IN0000000 |  | August |  | 2023 | [9 empty] | Exampleville |  |  |  | IN0000000 |  | August |  | 2023 | [9 empty] | Exampleville |  | IN0000000 |  | August |  | 2023
[11 empty] | Chris A. Operator | 0 | 0 | 0 | V | 9999 | 0 | 2001-06-30 | 0 | [38 empty] | Substitute for State Form 30530
|  | Man-Hours at Plant (Plants less than 1 MGD only) | Air Temperature (optional) | Water Temperture | Total= | Bypass At Plant Site ("x" If Occurred) | Sanitary Sewer Overflow ("x" If Occurred) | CHEMICALS |  |  | RAW SEWAGE | [9 empty] | CONTROLLED DISCHARGE | 0 | AERATION | 0 | Primary Cell Sludge Depth (ft) Measure Annually in June |  |  | Primary Cell Effluent CBOD5 mg/l - Test Monthly | TERTIARY |  | FINAL EFFLUENT | [8 empty] | FINAL EFFLUENT | [16 empty] | Final Effluent
|  | 0 |  |  | 0 | 0 | 0 | USED | [12 empty] | 0 | 0 | 0 | 0 | 0 | 0 | 0 | 0 | INFLUENT | [10 empty] | Flow |  | BOD |  |  |  | Total Suspended Solids |  |  |  | Ammonia |  |  |  | Other |  |  | Phosphorus |  | Total Nitrogen |  | 0 | 0 | 0 | 0 | 0 | 0 | 0 | 0 | 0 | 0 | 0 | 0
Day Of Month | Day of Week | 0 |  |  | Precipitation - Inches | 0 | 0 | Chlorine - Lbs | Lbs/Day or Gal./Day | Lbs/Day or Gal./Day | Influent Flow Rate (if metered) MGD | pH | CBOD5 - mg/l | CBOD5 - lbs | Susp. Solids - mg/l | Susp. Solids - lbs | Phosphorus - mg/l | Ammonia - mg/l |  | Day Of Month | Upstream Gage Reading (in.) | Upstream Flow (MGD) | Dilution Ratio (Discharge / Upstream) | Last Cell Water Level (ft.) | 0 | 0 | 0 | 0 | Ammonia - mg/l Test Weekly |  | Residual Chlorine - Final | Residual Chlorine - Contact Tank | E. Coli - colony/100 ml | pH - daily low (or single sample) | pH - daily high (if multiple samples) | Dissolved Oxygen - mg/l | 0 | Day Of Month | Day of Week | Effluent Flow Rate (MGD) | Effluent Flow Weekly Average | CBOD5 - mg/l | CBOD5 - mg/l Weekly Average | CBOD5 - lbs | CBOD5 - lbs/day Weekly Average | Susp. Solids - mg/l | Susp. Solids - mg/l Weekly Average | Susp. Solids - lbs | Susp. Solids - lbs/day Weekly Average | Ammonia - mg/l | Ammonia - mg/l Weekly Average | Ammonia - lbs | Ammonia - lbs/day Weekly Average | Oil & Grease (mg/l) |  | Day Of Month | Phosphorus - mg/l | Phosphorus - lbs/day | Total Nitrogen- mg/l | Total Nitrogen- lbs/day | 0 | 0 | 0 | 0 | 0 | 0 | 0 | 0 | 0 | 0 | 0 | 0
1 | Tue | [18 empty] | 1 | [17 empty] | 1 | Tue | [16 empty] | 1
2 | Wed | [18 empty] | 2 | [17 empty] | 2 | Wed | [16 empty] | 2
3 | Thu | [18 empty] | 3 | [17 empty] | 3 | Thu | [16 empty] | 3
4 | Fri | [18 empty] | 4 | [17 empty] | 4 | Fri | [16 empty] | 4
5 | Sat | [18 empty] | 5 | [17 empty] | 5 | Sat | [16 empty] | 5
6 | Sun | [18 empty] | 6 | [17 empty] | 6 | Sun | [16 empty] | 6
7 | Mon | [18 empty] | 7 | [17 empty] | 7 | Mon | [16 empty] | 7
8 | Tue | [18 empty] | 8 | [17 empty] | 8 | Tue | [16 empty] | 8
9 | Wed | [18 empty] | 9 | [17 empty] | 9 | Wed | [16 empty] | 9
10 | Thu | [18 empty] | 10 | [17 empty] | 10 | Thu | [16 empty] | 10
11 | Fri | [18 empty] | 11 | [17 empty] | 11 | Fri | [16 empty] | 11
12 | Sat | [18 empty] | 12 | [17 empty] | 12 | Sat | [16 empty] | 12
13 | Sun | [18 empty] | 13 | [17 empty] | 13 | Sun | [16 empty] | 13
14 | Mon | [18 empty] | 14 | [17 empty] | 14 | Mon | [16 empty] | 14
15 | Tue | [18 empty] | 15 | [17 empty] | 15 | Tue | [16 empty] | 15
16 | Wed | [18 empty] | 16 | [17 empty] | 16 | Wed | [16 empty] | 16
17 | Thu | [18 empty] | 17 | [17 empty] | 17 | Thu | [16 empty] | 17
18 | Fri | [18 empty] | 18 | [17 empty] | 18 | Fri | [16 empty] | 18
19 | Sat | [18 empty] | 19 | [17 empty] | 19 | Sat | [16 empty] | 19
20 | Sun | [18 empty] | 20 | [17 empty] | 20 | Sun | [16 empty] | 20
21 | Mon | [18 empty] | 21 | [17 empty] | 21 | Mon | [16 empty] | 21
22 | Tue | [18 empty] | 22 | [17 empty] | 22 | Tue | [16 empty] | 22
23 | Wed | [18 empty] | 23 | [17 empty] | 23 | Wed | [16 empty] | 23
24 | Thu | [18 empty] | 24 | [17 empty] | 24 | Thu | [16 empty] | 24
25 | Fri | [18 empty] | 25 | [17 empty] | 25 | Fri | [16 empty] | 25
26 | Sat | [18 empty] | 26 | [17 empty] | 26 | Sat | [16 empty] | 26
27 | Sun | [18 empty] | 27 | [17 empty] | 27 | Sun | [16 empty] | 27
28 | Mon | [18 empty] | 28 | [17 empty] | 28 | Mon | [16 empty] | 28
29 | Tue | [18 empty] | 29 | [17 empty] | 29 | Tue | [16 empty] | 29
30 | Wed | [18 empty] | 30 | [17 empty] | 30 | Wed | [16 empty] | 30
31 | Thu | [18 empty] | 31 | [17 empty] | 31 | Thu | [16 empty] | 31
Average | [19 empty] | Avg. | [17 empty] | Avg | [17 empty] | Avg
Maximum | [19 empty] | Max. | [17 empty] | Max | [17 empty] | Max
Minimum | [19 empty] | Min. | [17 empty] | Min | [17 empty] | Min
Daily Max
# of Days above 235
No. of Data |  |  |  |  | 0 | 0 | 0 | 0 | 0 | 0 | 0 | 0 | 0 | 0 | 0 | 0 | 0 | 0 | 0 | Data | 0 | 0 | 0 | 0 | 0 | 0 | 0 | 0 | 0 | 0 | 0 | 0 | 0 | 0 |  | 0 | 0 | Data |  | 0 | 0 | 0 | 0 | 0 | 0 | 0 | 0 | 0 | 0 | 0 | 0 | 0 | 0 | 0 | 0 | Data | 0 | 0 | 0 | 0 | 0 | 0 | 0 | 0 | 0 | 0 | 0 | 0 | 0 | 0 | 0 | 0
I certify under penalty of law that this document and all attachments were prepared under my direction or supervision in accordance with a system designed to assure that qualified personnel properly gather and evaluate the information submitted. Based on my inquiry of the persons who manage the system, or those persons directly responsible for gathering the information, the information submitted is, to the best of my knowledge and belief, true, accurate, and complete. I am aware that there are significant penalties for submitting false information, including the possibility of fine and imprisonment for knowing violations. | [10 empty] | Prepared by or under the direction of (Certified Operator): | [5 empty] | Date (month, day, year) |  |  | Comments for the Month (major repairs, breakdowns, process upsets and their causes, inplant treatment process bypass, etc.):
[40 empty] | MONTHLY REMOVAL SUMMARY | [10 empty] | Total Monthly Flow: (million gallons)
[40 empty] | Percent Removal |  |  | BOD5 |  | S.S. |  | Ammonia |  | Phosphorus |  | Influent |  | 0
[51 empty] | Effluent |  | 0
[11 empty] | Signature of principal executive officer or authorized agent | [5 empty] | Date (month, day, year) | [33 empty] | Percent Capacity
[11 empty] | (or attested by NetDMR subscriber agreement) | [39 empty] | (influent flow/design)
[40 empty] | Overall Treatment |  |  | NA |  | NA |  | NA |  | NA
Page 1 of 4 | [19 empty] | Page 2 of 4 | [17 empty] | Page 3 of 4 | [17 empty] | Page 4 of 4
Note on AG42: Parameter 50060 1(CV2)
Note on AJ42: GeoMetric Mean Parameter 51041 1(CV2)
Note on AS42: Parameter 80082 1(CV2)
Note on AU42: Parameter 80082 1(QV1)
Note on AW42: Parameter 00530 1(CV2)
Note on AY42: Parameter 00530 1(QV1)
Note on BA42: Parameter 00610 1(CV2)
Note on BC42: Parameter 00610 1(QV1)
Note on AG43: Parameter 50060 1(CV3)
Note on AH43: Parameter 50060 X(CV3)
Note on AT43: Parameter 80082 1(CV3)
Note on AV43: Parameter 80082 1(QV2)
Note on AX43: Parameter 00530 1(CV3)
Note on AZ43: Parameter 00530 1(QV2)
Note on BB43: Parameter 00610 1(CV3)
Note on BD43: Parameter 00610 1(QV2)
Note on AH44: Parameter 50060 X(CV1)
Note on AM44: Parameter 00300 1(CV1)
Note on U45: E.Coli Only Ecoli 10% Rule
Note on AJ45: Parameter 51041 1(CV3)
Note on U46: E.Coli Only Ecoli 10% Rule

## Sep
[11 empty] | Name of Facility |  |  |  |  | Permit Number |  |  |  | MONTHLY REPORT OF OPERATION | [17 empty] | Monthly Report of Operation | [17 empty] | MONTHLY REPORT OF OPERATION
|  |  | MONTHLY REPORT OF OPERATION | [7 empty] | Exampleville | 0 | 0 | 0 | 0 | IN0000000 | 0 | 0 |  | LAGOON TYPE | [17 empty] | LAGOON TYPE | [17 empty] | LAGOON TYPE
|  |  | LAGOON TYPE | [7 empty] | Month |  | Year |  | Plant Design Flow |  | Telephone Number |  |  | WASTEWATER TREATMENT PLANT | [17 empty] | WASTEWATER TREATMENT PLANT | [17 empty] | WASTEWATER TREATMENT PLANT
|  |  | WASTEWATER TREATMENT PLANT | [7 empty] | September |  | 2023 |  | 0.001 | mgd | 555/555-5555 | 0 | 0 | State Form 53343 (R7 / 4-24) | [10 empty] | < | [6 empty] | State Form 53343 (R7 / 4-24) | [17 empty] | State Form 10829 (R9 / 2-23)
|  |  | State Form 53343 (R7 / 4-24) | [6 empty] | 9/1/2023 | E-mail address: |  | wwtp@city.org |  |  |  |  | 001 | A | Name of Facility |  |  |  | Permit Number |  | For Month Of: |  | Year | [9 empty] | Name of Facility |  |  |  | Permit Number |  | For Month Of: |  | Year | [9 empty] | Name of Facility |  | Permit Number |  | For Month Of: |  | Year
[11 empty] | Certified Operator: Name |  |  |  | Class | Certificate Number |  | Expiration Date |  | Exampleville |  |  |  | IN0000000 |  | September |  | 2023 | [9 empty] | Exampleville |  |  |  | IN0000000 |  | September |  | 2023 | [9 empty] | Exampleville |  | IN0000000 |  | September |  | 2023
[11 empty] | Chris A. Operator | 0 | 0 | 0 | V | 9999 | 0 | 2001-06-30 | 0 | [38 empty] | Substitute for State Form 30530
|  | Man-Hours at Plant (Plants less than 1 MGD only) | Air Temperature (optional) | Water Temperture | Total= | Bypass At Plant Site ("x" If Occurred) | Sanitary Sewer Overflow ("x" If Occurred) | CHEMICALS |  |  | RAW SEWAGE | [9 empty] | CONTROLLED DISCHARGE | 0 | AERATION | 0 | Primary Cell Sludge Depth (ft) Measure Annually in June |  |  | Primary Cell Effluent CBOD5 mg/l - Test Monthly | TERTIARY |  | FINAL EFFLUENT | [8 empty] | FINAL EFFLUENT | [16 empty] | Final Effluent
|  | 0 |  |  | 0 | 0 | 0 | USED | [12 empty] | 0 | 0 | 0 | 0 | 0 | 0 | 0 | 0 | INFLUENT | [10 empty] | Flow |  | BOD |  |  |  | Total Suspended Solids |  |  |  | Ammonia |  |  |  | Other |  |  | Phosphorus |  | Total Nitrogen |  | 0 | Supernatant Withdrawn hrs. or Gal. x 1000 | Supernatant BOD5 mg/l or NH3-N mg/l | Total Solids in Incoming Sludge - % | Total Solids in Digested Sludge - % | Volatile Solids in Incoming Sludge - % | Volatile Solids in Digested Sludge - % | Digested Sludge Withdrawn hrs. or Gal. x 1000 | 0 |  | 0 | Chloride
Day Of Month | Day of Week | 0 |  |  | Precipitation - Inches | 0 | 0 | Chlorine - Lbs | Lbs/Day or Gal./Day | Lbs/Day or Gal./Day | Influent Flow Rate (if metered) MGD | pH | CBOD5 - mg/l | CBOD5 - lbs | Susp. Solids - mg/l | Susp. Solids - lbs | Phosphorus - mg/l | Ammonia - mg/l |  | Day Of Month | Upstream Gage Reading (in.) | Upstream Flow (MGD) | Dilution Ratio (Discharge / Upstream) | Last Cell Water Level (ft.) | 0 | 0 | 0 | 0 | Ammonia - mg/l Test Weekly |  | Residual Chlorine - Final | Residual Chlorine - Contact Tank | E. Coli - colony/100 ml | pH - daily low (or single sample) | pH - daily high (if multiple samples) | Dissolved Oxygen - mg/l | 0 | Day Of Month | Day of Week | Effluent Flow Rate (MGD) | Effluent Flow Weekly Average | CBOD5 - mg/l | CBOD5 - mg/l Weekly Average | CBOD5 - lbs | CBOD5 - lbs/day Weekly Average | Susp. Solids - mg/l | Susp. Solids - mg/l Weekly Average | Susp. Solids - lbs | Susp. Solids - lbs/day Weekly Average | Ammonia - mg/l | Ammonia - mg/l Weekly Average | Ammonia - lbs | Ammonia - lbs/day Weekly Average | Oil & Grease (mg/l) |  | Day Of Month | Phosphorus - mg/l | Phosphorus - lbs/day | Total Nitrogen- mg/l | Total Nitrogen- lbs/day | Temperature - F | 0 | 0 | 0 | 0 | 0 | 0 | 0 | 0 | 0 | Day Of Month | Chloride - mg/l
1 | Fri | [18 empty] | 1 | [17 empty] | 1 | Fri | [16 empty] | 1
2 | Sat | [18 empty] | 2 | [17 empty] | 2 | Sat | [16 empty] | 2
3 | Sun | [18 empty] | 3 | [17 empty] | 3 | Sun | [16 empty] | 3
4 | Mon | [18 empty] | 4 | [17 empty] | 4 | Mon | [16 empty] | 4
5 | Tue | [18 empty] | 5 | [17 empty] | 5 | Tue | [16 empty] | 5
6 | Wed | [18 empty] | 6 | [17 empty] | 6 | Wed | [16 empty] | 6
7 | Thu | [18 empty] | 7 | [17 empty] | 7 | Thu | [16 empty] | 7
8 | Fri | [18 empty] | 8 | [17 empty] | 8 | Fri | [16 empty] | 8
9 | Sat | [18 empty] | 9 | [17 empty] | 9 | Sat | [16 empty] | 9
10 | Sun | [18 empty] | 10 | [17 empty] | 10 | Sun | [16 empty] | 10
11 | Mon | [18 empty] | 11 | [17 empty] | 11 | Mon | [16 empty] | 11
12 | Tue | [18 empty] | 12 | [17 empty] | 12 | Tue | [16 empty] | 12
13 | Wed | [18 empty] | 13 | [17 empty] | 13 | Wed | [16 empty] | 13
14 | Thu | [18 empty] | 14 | [17 empty] | 14 | Thu | [16 empty] | 14
15 | Fri | [18 empty] | 15 | [17 empty] | 15 | Fri | [16 empty] | 15
16 | Sat | [18 empty] | 16 | [17 empty] | 16 | Sat | [16 empty] | 16
17 | Sun | [18 empty] | 17 | [17 empty] | 17 | Sun | [16 empty] | 17
18 | Mon | [18 empty] | 18 | [17 empty] | 18 | Mon | [16 empty] | 18
19 | Tue | [18 empty] | 19 | [17 empty] | 19 | Tue | [16 empty] | 19
20 | Wed | [18 empty] | 20 | [17 empty] | 20 | Wed | [16 empty] | 20
21 | Thu | [18 empty] | 21 | [17 empty] | 21 | Thu | [16 empty] | 21
22 | Fri | [18 empty] | 22 | [17 empty] | 22 | Fri | [16 empty] | 22
23 | Sat | [18 empty] | 23 | [17 empty] | 23 | Sat | [16 empty] | 23
24 | Sun | [18 empty] | 24 | [17 empty] | 24 | Sun | [16 empty] | 24
25 | Mon | [18 empty] | 25 | [17 empty] | 25 | Mon | [16 empty] | 25
26 | Tue | [18 empty] | 26 | [17 empty] | 26 | Tue | [16 empty] | 26
27 | Wed | [18 empty] | 27 | [17 empty] | 27 | Wed | [16 empty] | 27
28 | Thu | [18 empty] | 28 | [17 empty] | 28 | Thu | [16 empty] | 28
29 | Fri | [18 empty] | 29 | [17 empty] | 29 | Fri | [16 empty] | 29
30 | Sat | [18 empty] | 30 | [17 empty] | 30 | Sat | [16 empty] | 30
Average | [19 empty] | Avg. | [17 empty] | Avg | [17 empty] | Avg
Maximum | [19 empty] | Max. | [17 empty] | Max | [17 empty] | Max
Minimum | [19 empty] | Min. | [17 empty] | Min | [17 empty] | Min
Daily Max
# of Days above 235
No. of Data |  |  |  |  | 0 | 0 | 0 | 0 | 0 | 0 | 0 | 0 | 0 | 0 | 0 | 0 | 0 | 0 | 0 | Data | 0 | 0 | 0 | 0 | 0 | 0 | 0 | 0 | 0 | 0 | 0 | 0 | 0 | 0 |  | 0 | 0 | Data |  | 0 | 0 | 0 | 0 | 0 | 0 | 0 | 0 | 0 | 0 | 0 | 0 | 0 | 0 | 0 | 0 | Data | 0 | 0 | 0 | 0 | 0 | 0 | 0 | 0 | 0 | 0 | 0 | 0 | 0 | 0 | 0 | 0
I certify under penalty of law that this document and all attachments were prepared under my direction or supervision in accordance with a system designed to assure that qualified personnel properly gather and evaluate the information submitted. Based on my inquiry of the persons who manage the system, or those persons directly responsible for gathering the information, the information submitted is, to the best of my knowledge and belief, true, accurate, and complete. I am aware that there are significant penalties for submitting false information, including the possibility of fine and imprisonment for knowing violations. | [10 empty] | Prepared by or under the direction of (Certified Operator): | [5 empty] | Date (month, day, year) |  |  | Comments for the Month (major repairs, breakdowns, process upsets and their causes, inplant treatment process bypass, etc.):
[40 empty] | MONTHLY REMOVAL SUMMARY | [10 empty] | Total Monthly Flow: (million gallons)
[40 empty] | Percent Removal |  |  | BOD5 |  | S.S. |  | Ammonia |  | Phosphorus |  | Influent |  | 0
[51 empty] | Effluent |  | 0
[11 empty] | Signature of principal executive officer or authorized agent | [5 empty] | Date (month, day, year) | [33 empty] | Percent Capacity
[11 empty] | (or attested by NetDMR subscriber agreement) | [39 empty] | (influent flow/design)
[40 empty] | Overall Treatment |  |  | NA |  | NA |  | NA |  | NA
Page 1 of 4 | [19 empty] | Page 2 of 4 | [17 empty] | Page 3 of 4 | [17 empty] | Page 4 of 4
Note on AG41: Parameter 50060 1(CV2)
Note on AJ41: GeoMetric Mean Parameter 51041 1(CV2)
Note on AS41: Parameter 80082 1(CV2)
Note on AU41: Parameter 80082 1(QV1)
Note on AW41: Parameter 00530 1(CV2)
Note on AY41: Parameter 00530 1(QV1)
Note on BA41: Parameter 00610 1(CV2)
Note on BC41: Parameter 00610 1(QV1)
Note on AG42: Parameter 50060 1(CV3)
Note on AH42: Parameter 50060 X(CV3)
Note on AT42: Parameter 80082 1(CV3)
Note on AV42: Parameter 80082 1(QV2)
Note on AX42: Parameter 00530 1(CV3)
Note on AZ42: Parameter 00530 1(QV2)
Note on BB42: Parameter 00610 1(CV3)
Note on BD42: Parameter 00610 1(QV2)
Note on AH43: Parameter 50060 X(CV1)
Note on AM43: Parameter 00300 1(CV1)
Note on U44: E.Coli Only Ecoli 10% Rule
Note on AJ44: Parameter 51041 1(CV3)
Note on U45: E.Coli Only Ecoli 10% Rule

## Oct
[11 empty] | Name of Facility |  |  |  |  | Permit Number |  |  |  | MONTHLY REPORT OF OPERATION | [17 empty] | MONTHLY REPORT OF OPERATION | [17 empty] | MONTHLY REPORT OF OPERATION
|  |  | MONTHLY REPORT OF OPERATION | [7 empty] | Exampleville | 0 | 0 | 0 | 0 | IN0000000 | 0 | 0 |  | LAGOON TYPE | [17 empty] | LAGOON TYPE | [17 empty] | LAGOON TYPE
|  |  | LAGOON TYPE | [7 empty] | Month |  | Year |  | Plant Design Flow |  | Telephone Number |  |  | WASTEWATER TREATMENT PLANT | [17 empty] | WASTEWATER TREATMENT PLANT | [17 empty] | WASTEWATER TREATMENT PLANT
|  |  | WASTEWATER TREATMENT PLANT | [7 empty] | October |  | 2023 |  | 0.001 | mgd | 555/555-5555 | 0 | 0 | State Form 53343 (R7 / 4-24) | [10 empty] | < | [6 empty] | State Form 53343 (R7 / 4-24) | [17 empty] | State Form 10829 (R9 / 2-23)
|  |  | State Form 53343 (R7 / 4-24) | [6 empty] | 10/1/2023 | E-mail address: |  | wwtp@city.org |  |  |  |  | 001 | A | Name of Facility |  |  |  | Permit Number |  | For Month Of: |  | Year | [9 empty] | Name of Facility |  |  |  | Permit Number |  | For Month Of: |  | Year | [9 empty] | Name of Facility |  | Permit Number |  | For Month Of: |  | Year
[11 empty] | Certified Operator: Name |  |  |  | Class | Certificate Number |  | Expiration Date |  | Exampleville |  |  |  | IN0000000 |  | October |  | 2023 | [9 empty] | Exampleville |  |  |  | IN0000000 |  | October |  | 2023 | [9 empty] | Exampleville |  | IN0000000 |  | October |  | 2023
[11 empty] | Chris A. Operator | 0 | 0 | 0 | V | 9999 | 0 | 2001-06-30 | 0 | [38 empty] | Substitute for State Form 30530
|  | Man-Hours at Plant (Plants less than 1 MGD only) | Air Temperature (optional) | Water Temperture | Total= | Bypass At Plant Site ("x" If Occurred) | Sanitary Sewer Overflow ("x" If Occurred) | CHEMICALS |  |  | RAW SEWAGE | [9 empty] | CONTROLLED DISCHARGE | 0 | AERATION | 0 | Primary Cell Sludge Depth (ft) Measure Annually in June |  |  | Primary Cell Effluent CBOD5 mg/l - Test Monthly | TERTIARY |  | FINAL EFFLUENT | [8 empty] | FINAL EFFLUENT | [16 empty] | Final Effluent
|  | 0 |  |  | 0 | 0 | 0 | USED | [12 empty] | 0 | 0 | 0 | 0 | 0 | 0 | 0 | 0 | INFLUENT | [10 empty] | Flow |  | BOD |  |  |  | Total Suspended Solids |  |  |  | Ammonia |  |  |  | Other |  |  | Phosphorus |  | Total Nitrogen |  | 0 | 0 | 0 | 0 | 0 | 0 | 0 | 0 | 0 | 0 | 0 | 0
Day Of Month | Day of Week | 0 |  |  | Precipitation - Inches | 0 | 0 | Chlorine - Lbs | Lbs/Day or Gal./Day | Lbs/Day or Gal./Day | Influent Flow Rate (if metered) MGD | pH | CBOD5 - mg/l | CBOD5 - lbs | Susp. Solids - mg/l | Susp. Solids - lbs | Phosphorus - mg/l | Ammonia - mg/l |  | Day Of Month | Upstream Gage Reading (in.) | Upstream Flow (MGD) | Dilution Ratio (Discharge / Upstream) | Last Cell Water Level (ft.) | 0 | 0 | 0 | 0 | Ammonia - mg/l Test Weekly |  | Residual Chlorine - Final | Residual Chlorine - Contact Tank | E. Coli - colony/100 ml | pH - daily low (or single sample) | pH - daily high (if multiple samples) | Dissolved Oxygen - mg/l | 0 | Day Of Month | Day of Week | Effluent Flow Rate (MGD) | Effluent Flow Weekly Average | CBOD5 - mg/l | CBOD5 - mg/l Weekly Average | CBOD5 - lbs | CBOD5 - lbs/day Weekly Average | Susp. Solids - mg/l | Susp. Solids - mg/l Weekly Average | Susp. Solids - lbs | Susp. Solids - lbs/day Weekly Average | Ammonia - mg/l | Ammonia - mg/l Weekly Average | Ammonia - lbs | Ammonia - lbs/day Weekly Average | Oil & Grease (mg/l) |  | Day Of Month | Phosphorus - mg/l | Phosphorus - lbs/day | Total Nitrogen- mg/l | Total Nitrogen- lbs/day | 0 | 0 | 0 | 0 | 0 | 0 | 0 | 0 | 0 | 0 | 0 | 0
1 | Sun | [18 empty] | 1 | [17 empty] | 1 | Sun | [16 empty] | 1
2 | Mon | [18 empty] | 2 | [17 empty] | 2 | Mon | [16 empty] | 2
3 | Tue | [18 empty] | 3 | [17 empty] | 3 | Tue | [16 empty] | 3
4 | Wed | [18 empty] | 4 | [17 empty] | 4 | Wed | [16 empty] | 4
5 | Thu | [18 empty] | 5 | [17 empty] | 5 | Thu | [16 empty] | 5
6 | Fri | [18 empty] | 6 | [17 empty] | 6 | Fri | [16 empty] | 6
7 | Sat | [18 empty] | 7 | [17 empty] | 7 | Sat | [16 empty] | 7
8 | Sun | [18 empty] | 8 | [17 empty] | 8 | Sun | [16 empty] | 8
9 | Mon | [18 empty] | 9 | [17 empty] | 9 | Mon | [16 empty] | 9
10 | Tue | [18 empty] | 10 | [17 empty] | 10 | Tue | [16 empty] | 10
11 | Wed | [18 empty] | 11 | [17 empty] | 11 | Wed | [16 empty] | 11
12 | Thu | [18 empty] | 12 | [17 empty] | 12 | Thu | [16 empty] | 12
13 | Fri | [18 empty] | 13 | [17 empty] | 13 | Fri | [16 empty] | 13
14 | Sat | [18 empty] | 14 | [17 empty] | 14 | Sat | [16 empty] | 14
15 | Sun | [18 empty] | 15 | [17 empty] | 15 | Sun | [16 empty] | 15
16 | Mon | [18 empty] | 16 | [17 empty] | 16 | Mon | [16 empty] | 16
17 | Tue | [18 empty] | 17 | [17 empty] | 17 | Tue | [16 empty] | 17
18 | Wed | [18 empty] | 18 | [17 empty] | 18 | Wed | [16 empty] | 18
19 | Thu | [18 empty] | 19 | [17 empty] | 19 | Thu | [16 empty] | 19
20 | Fri | [18 empty] | 20 | [17 empty] | 20 | Fri | [16 empty] | 20
21 | Sat | [18 empty] | 21 | [17 empty] | 21 | Sat | [16 empty] | 21
22 | Sun | [18 empty] | 22 | [17 empty] | 22 | Sun | [16 empty] | 22
23 | Mon | [18 empty] | 23 | [17 empty] | 23 | Mon | [16 empty] | 23
24 | Tue | [18 empty] | 24 | [17 empty] | 24 | Tue | [16 empty] | 24
25 | Wed | [18 empty] | 25 | [17 empty] | 25 | Wed | [16 empty] | 25
26 | Thu | [18 empty] | 26 | [17 empty] | 26 | Thu | [16 empty] | 26
27 | Fri | [18 empty] | 27 | [17 empty] | 27 | Fri | [16 empty] | 27
28 | Sat | [18 empty] | 28 | [17 empty] | 28 | Sat | [16 empty] | 28
29 | Sun | [18 empty] | 29 | [17 empty] | 29 | Sun | [16 empty] | 29
30 | Mon | [18 empty] | 30 | [17 empty] | 30 | Mon | [16 empty] | 30
31 | Tue | [18 empty] | 31 | [17 empty] | 31 | Tue | [16 empty] | 31
Average | [19 empty] | Avg. | [17 empty] | Avg | [17 empty] | Avg
Maximum | [19 empty] | Max. | [17 empty] | Max | [17 empty] | Max
Minimum | [19 empty] | Min. | [17 empty] | Min | [17 empty] | Min
Daily Max
# of Days above 235
No. of Data |  |  |  |  | 0 | 0 | 0 | 0 | 0 | 0 | 0 | 0 | 0 | 0 | 0 | 0 | 0 | 0 | 0 | Data | 0 | 0 | 0 | 0 | 0 | 0 | 0 | 0 | 0 | 0 | 0 | 0 | 0 | 0 |  | 0 | 0 | Data |  | 0 | 0 | 0 | 0 | 0 | 0 | 0 | 0 | 0 | 0 | 0 | 0 | 0 | 0 | 0 | 0 | Data | 0 | 0 | 0 | 0 | 0 | 0 | 0 | 0 | 0 | 0 | 0 | 0 | 0 | 0 | 0 | 0
I certify under penalty of law that this document and all attachments were prepared under my direction or supervision in accordance with a system designed to assure that qualified personnel properly gather and evaluate the information submitted. Based on my inquiry of the persons who manage the system, or those persons directly responsible for gathering the information, the information submitted is, to the best of my knowledge and belief, true, accurate, and complete. I am aware that there are significant penalties for submitting false information, including the possibility of fine and imprisonment for knowing violations. | [10 empty] | Prepared by or under the direction of (Certified Operator): | [5 empty] | Date (month, day, year) |  |  | Comments for the Month (major repairs, breakdowns, process upsets and their causes, inplant treatment process bypass, etc.):
[40 empty] | MONTHLY REMOVAL SUMMARY | [10 empty] | Total Monthly Flow: (million gallons)
[40 empty] | Percent Removal |  |  | BOD5 |  | S.S. |  | Ammonia |  | Phosphorus |  | Influent |  | 0
[51 empty] | Effluent |  | 0
[11 empty] | Signature of principal executive officer or authorized agent | [5 empty] | Date (month, day, year) | [33 empty] | Percent Capacity
[11 empty] | (or attested by NetDMR subscriber agreement) | [39 empty] | (influent flow/design)
[40 empty] | Overall Treatment |  |  | NA |  | NA |  | NA |  | NA
Page 1 of 4 | [19 empty] | Page 2 of 4 | [17 empty] | Page 3 of 4 | [17 empty] | Page 4 of 4
Note on AG42: Parameter 50060 1(CV2)
Note on AJ42: GeoMetric Mean Parameter 51041 1(CV2)
Note on AS42: Parameter 80082 1(CV2)
Note on AU42: Parameter 80082 1(QV1)
Note on AW42: Parameter 00530 1(CV2)
Note on AY42: Parameter 00530 1(QV1)
Note on BA42: Parameter 00610 1(CV2)
Note on BC42: Parameter 00610 1(QV1)
Note on AG43: Parameter 50060 1(CV3)
Note on AH43: Parameter 50060 X(CV3)
Note on AT43: Parameter 80082 1(CV3)
Note on AV43: Parameter 80082 1(QV2)
Note on AX43: Parameter 00530 1(CV3)
Note on AZ43: Parameter 00530 1(QV2)
Note on BB43: Parameter 00610 1(CV3)
Note on BD43: Parameter 00610 1(QV2)
Note on AH44: Parameter 50060 X(CV1)
Note on AM44: Parameter 00300 1(CV1)
Note on U45: E.Coli Only Ecoli 10% Rule
Note on AJ45: Parameter 51041 1(CV3)
Note on U46: E.Coli Only Ecoli 10% Rule

## Nov
[11 empty] | Name of Facility |  |  |  |  | Permit Number |  |  |  | MONTHLY REPORT OF OPERATION | [17 empty] | MONTHLY REPORT OF OPERATION | [17 empty] | MONTHLY REPORT OF OPERATION
|  |  | MONTHLY REPORT OF OPERATION | [7 empty] | Exampleville | 0 | 0 | 0 | 0 | IN0000000 | 0 | 0 |  | LAGOON TYPE | [17 empty] | LAGOON TYPE | [17 empty] | LAGOON TYPE
|  |  | LAGOON TYPE | [7 empty] | Month |  | Year |  | Plant Design Flow |  | Telephone Number |  |  | WASTEWATER TREATMENT PLANT | [17 empty] | WASTEWATER TREATMENT PLANT | [17 empty] | WASTEWATER TREATMENT PLANT
|  |  | WASTEWATER TREATMENT PLANT | [7 empty] | November |  | 2023 |  | 0.001 | mgd | 555/555-5555 | 0 | 0 | State Form 53343 (R7 / 4-24) | [10 empty] | < | [6 empty] | State Form 53343 (R7 / 4-24) | [17 empty] | State Form 10829 (R9 / 2-23)
|  |  | State Form 53343 (R7 / 4-24) | [6 empty] | 11/1/2023 | E-mail address: |  | wwtp@city.org |  |  |  |  | 001 | A | Name of Facility |  |  |  | Permit Number |  | For Month Of: |  | Year | [9 empty] | Name of Facility |  |  |  | Permit Number |  | For Month Of: |  | Year | [9 empty] | Name of Facility |  | Permit Number |  | For Month Of: |  | Year
[11 empty] | Certified Operator: Name |  |  |  | Class | Certificate Number |  | Expiration Date |  | Exampleville |  |  |  | IN0000000 |  | November |  | 2023 | [9 empty] | Exampleville |  |  |  | IN0000000 |  | November |  | 2023 | [9 empty] | Exampleville |  | IN0000000 |  | November |  | 2023
[11 empty] | Chris A. Operator | 0 | 0 | 0 | V | 9999 | 0 | 2001-06-30 | 0 | [38 empty] | Substitute for State Form 30530
|  | Man-Hours at Plant (Plants less than 1 MGD only) | Air Temperature (optional) | Water Temperture | Total= | Bypass At Plant Site ("x" If Occurred) | Sanitary Sewer Overflow ("x" If Occurred) | CHEMICALS |  |  | RAW SEWAGE | [9 empty] | CONTROLLED DISCHARGE | 0 | AERATION | 0 | Primary Cell Sludge Depth (ft) Measure Annually in June |  |  | Primary Cell Effluent CBOD5 mg/l - Test Monthly | TERTIARY |  | FINAL EFFLUENT | [8 empty] | FINAL EFFLUENT | [16 empty] | Final Effluent
|  | 0 |  |  | 0 | 0 | 0 | USED | [12 empty] | 0 | 0 | 0 | 0 | 0 | 0 | 0 | 0 | INFLUENT | [10 empty] | Flow |  | BOD |  |  |  | Total Suspended Solids |  |  |  | Ammonia |  |  |  | Other |  |  | Phosphorus |  | Total Nitrogen |  | 0 | Supernatant Withdrawn hrs. or Gal. x 1000 | Supernatant BOD5 mg/l or NH3-N mg/l | Total Solids in Incoming Sludge - % | Total Solids in Digested Sludge - % | Volatile Solids in Incoming Sludge - % | Volatile Solids in Digested Sludge - % | Digested Sludge Withdrawn hrs. or Gal. x 1000 | 0 |  | 0 | Chloride
Day Of Month | Day of Week | 0 |  |  | Precipitation - Inches | 0 | 0 | Chlorine - Lbs | Lbs/Day or Gal./Day | Lbs/Day or Gal./Day | Influent Flow Rate (if metered) MGD | pH | CBOD5 - mg/l | CBOD5 - lbs | Susp. Solids - mg/l | Susp. Solids - lbs | Phosphorus - mg/l | Ammonia - mg/l |  | Day Of Month | Upstream Gage Reading (in.) | Upstream Flow (MGD) | Dilution Ratio (Discharge / Upstream) | Last Cell Water Level (ft.) | 0 | 0 | 0 | 0 | Ammonia - mg/l Test Weekly |  | Residual Chlorine - Final | Residual Chlorine - Contact Tank | E. Coli - colony/100 ml | pH - daily low (or single sample) | pH - daily high (if multiple samples) | Dissolved Oxygen - mg/l | 0 | Day Of Month | Day of Week | Effluent Flow Rate (MGD) | Effluent Flow Weekly Average | CBOD5 - mg/l | CBOD5 - mg/l Weekly Average | CBOD5 - lbs | CBOD5 - lbs/day Weekly Average | Susp. Solids - mg/l | Susp. Solids - mg/l Weekly Average | Susp. Solids - lbs | Susp. Solids - lbs/day Weekly Average | Ammonia - mg/l | Ammonia - mg/l Weekly Average | Ammonia - lbs | Ammonia - lbs/day Weekly Average | Oil & Grease (mg/l) |  | Day Of Month | Phosphorus - mg/l | Phosphorus - lbs/day | Total Nitrogen- mg/l | Total Nitrogen- lbs/day | Temperature - F | 0 | 0 | 0 | 0 | 0 | 0 | 0 | 0 | 0 | Day Of Month | Chloride - mg/l
1 | Wed | [18 empty] | 1 | [17 empty] | 1 | Wed | [16 empty] | 1
2 | Thu | [18 empty] | 2 | [17 empty] | 2 | Thu | [16 empty] | 2
3 | Fri | [18 empty] | 3 | [17 empty] | 3 | Fri | [16 empty] | 3
4 | Sat | [18 empty] | 4 | [17 empty] | 4 | Sat | [16 empty] | 4
5 | Sun | [18 empty] | 5 | [17 empty] | 5 | Sun | [16 empty] | 5
6 | Mon | [18 empty] | 6 | [17 empty] | 6 | Mon | [16 empty] | 6
7 | Tue | [18 empty] | 7 | [17 empty] | 7 | Tue | [16 empty] | 7
8 | Wed | [18 empty] | 8 | [17 empty] | 8 | Wed | [16 empty] | 8
9 | Thu | [18 empty] | 9 | [17 empty] | 9 | Thu | [16 empty] | 9
10 | Fri | [18 empty] | 10 | [17 empty] | 10 | Fri | [16 empty] | 10
11 | Sat | [18 empty] | 11 | [17 empty] | 11 | Sat | [16 empty] | 11
12 | Sun | [18 empty] | 12 | [17 empty] | 12 | Sun | [16 empty] | 12
13 | Mon | [18 empty] | 13 | [17 empty] | 13 | Mon | [16 empty] | 13
14 | Tue | [18 empty] | 14 | [17 empty] | 14 | Tue | [16 empty] | 14
15 | Wed | [18 empty] | 15 | [17 empty] | 15 | Wed | [16 empty] | 15
16 | Thu | [18 empty] | 16 | [17 empty] | 16 | Thu | [16 empty] | 16
17 | Fri | [18 empty] | 17 | [17 empty] | 17 | Fri | [16 empty] | 17
18 | Sat | [18 empty] | 18 | [17 empty] | 18 | Sat | [16 empty] | 18
19 | Sun | [18 empty] | 19 | [17 empty] | 19 | Sun | [16 empty] | 19
20 | Mon | [18 empty] | 20 | [17 empty] | 20 | Mon | [16 empty] | 20
21 | Tue | [18 empty] | 21 | [17 empty] | 21 | Tue | [16 empty] | 21
22 | Wed | [18 empty] | 22 | [17 empty] | 22 | Wed | [16 empty] | 22
23 | Thu | [18 empty] | 23 | [17 empty] | 23 | Thu | [16 empty] | 23
24 | Fri | [18 empty] | 24 | [17 empty] | 24 | Fri | [16 empty] | 24
25 | Sat | [18 empty] | 25 | [17 empty] | 25 | Sat | [16 empty] | 25
26 | Sun | [18 empty] | 26 | [17 empty] | 26 | Sun | [16 empty] | 26
27 | Mon | [18 empty] | 27 | [17 empty] | 27 | Mon | [16 empty] | 27
28 | Tue | [18 empty] | 28 | [17 empty] | 28 | Tue | [16 empty] | 28
29 | Wed | [18 empty] | 29 | [17 empty] | 29 | Wed | [16 empty] | 29
30 | Thu | [18 empty] | 30 | [17 empty] | 30 | Thu | [16 empty] | 30
Average | [19 empty] | Avg. | [17 empty] | Avg | [17 empty] | Avg
Maximum | [19 empty] | Max. | [17 empty] | Max | [17 empty] | Max
Minimum | [19 empty] | Min. | [17 empty] | Min | [17 empty] | Min
Daily Max
# of Days above 235
No. of Data |  |  |  |  | 0 | 0 | 0 | 0 | 0 | 0 | 0 | 0 | 0 | 0 | 0 | 0 | 0 | 0 | 0 | Data | 0 | 0 | 0 | 0 | 0 | 0 | 0 | 0 | 0 | 0 | 0 | 0 | 0 | 0 |  | 0 | 0 | Data |  | 0 | 0 | 0 | 0 | 0 | 0 | 0 | 0 | 0 | 0 | 0 | 0 | 0 | 0 | 0 | 0 | Data | 0 | 0 | 0 | 0 | 0 | 0 | 0 | 0 | 0 | 0 | 0 | 0 | 0 | 0 | 0 | 0
I certify under penalty of law that this document and all attachments were prepared under my direction or supervision in accordance with a system designed to assure that qualified personnel properly gather and evaluate the information submitted. Based on my inquiry of the persons who manage the system, or those persons directly responsible for gathering the information, the information submitted is, to the best of my knowledge and belief, true, accurate, and complete. I am aware that there are significant penalties for submitting false information, including the possibility of fine and imprisonment for knowing violations. | [10 empty] | Prepared by or under the direction of (Certified Operator): | [5 empty] | Date (month, day, year) |  |  | Comments for the Month (major repairs, breakdowns, process upsets and their causes, inplant treatment process bypass, etc.):
[40 empty] | MONTHLY REMOVAL SUMMARY | [10 empty] | Total Monthly Flow: (million gallons)
[40 empty] | Percent Removal |  |  | BOD5 |  | S.S. |  | Ammonia |  | Phosphorus |  | Influent |  | 0
[51 empty] | Effluent |  | 0
[11 empty] | Signature of principal executive officer or authorized agent | [5 empty] | Date (month, day, year) | [33 empty] | Percent Capacity
[11 empty] | (or attested by NetDMR subscriber agreement) | [39 empty] | (influent flow/design)
[40 empty] | Overall Treatment |  |  | NA |  | NA |  | NA |  | NA
Page 1 of 3 | [19 empty] | Page 2 of 3 | [17 empty] | Page 3 of 3 | [17 empty] | Page 4 of 4
Note on AG41: Parameter 50060 1(CV2)
Note on AJ41: GeoMetric Mean Parameter 51041 1(CV2)
Note on AS41: Parameter 80082 1(CV2)
Note on AU41: Parameter 80082 1(QV1)
Note on AW41: Parameter 00530 1(CV2)
Note on AY41: Parameter 00530 1(QV1)
Note on BA41: Parameter 00610 1(CV2)
Note on BC41: Parameter 00610 1(QV1)
Note on AG42: Parameter 50060 1(CV3)
Note on AH42: Parameter 50060 X(CV3)
Note on AT42: Parameter 80082 1(CV3)
Note on AV42: Parameter 80082 1(QV2)
Note on AX42: Parameter 00530 1(CV3)
Note on AZ42: Parameter 00530 1(QV2)
Note on BB42: Parameter 00610 1(CV3)
Note on BD42: Parameter 00610 1(QV2)
Note on AH43: Parameter 50060 X(CV1)
Note on AM43: Parameter 00300 1(CV1)
Note on U44: E.Coli Only Ecoli 10% Rule
Note on AJ44: Parameter 51041 1(CV3)
Note on U45: E.Coli Only Ecoli 10% Rule

## Dec
[11 empty] | Name of Facility |  |  |  |  | Permit Number |  |  |  | MONTHLY REPORT OF OPERATION | [17 empty] | MONTHLY REPORT OF OPERATION | [17 empty] | MONTHLY REPORT OF OPERATION
|  |  | MONTHLY REPORT OF OPERATION | [7 empty] | Exampleville | 0 | 0 | 0 | 0 | IN0000000 | 0 | 0 |  | LAGOON TYPE | [17 empty] | LAGOON TYPE | [17 empty] | LAGOON TYPE
|  |  | LAGOON TYPE | [7 empty] | Month |  | Year |  | Plant Design Flow |  | Telephone Number |  |  | WASTEWATER TREATMENT PLANT | [17 empty] | WASTEWATER TREATMENT PLANT | [17 empty] | WASTEWATER TREATMENT PLANT
|  |  | WASTEWATER TREATMENT PLANT | [7 empty] | December |  | 2023 |  | 0.001 | mgd | 555/555-5555 | 0 | 0 | State Form 53343 (R7 / 4-24) | [10 empty] | < | [6 empty] | State Form 53343 (R7 / 4-24) | [17 empty] | State Form 10829 (R9 / 2-23)
|  |  | State Form 53343 (R7 / 4-24) | [6 empty] | 12/1/2023 | E-mail address: |  | wwtp@city.org |  |  |  |  | 001 | A | Name of Facility |  |  |  | Permit Number |  | For Month Of: |  | Year | [9 empty] | Name of Facility |  |  |  | Permit Number |  | For Month Of: |  | Year | [9 empty] | Name of Facility |  | Permit Number |  | For Month Of: |  | Year
[11 empty] | Certified Operator: Name |  |  |  | Class | Certificate Number |  | Expiration Date |  | Exampleville |  |  |  | IN0000000 |  | December |  | 2023 | [9 empty] | Exampleville |  |  |  | IN0000000 |  | December |  | 2023 | [9 empty] | Exampleville |  | IN0000000 |  | December |  | 2023
[11 empty] | Chris A. Operator | 0 | 0 | 0 | V | 9999 | 0 | 2001-06-30 | 0 | [38 empty] | Substitute for State Form 30530
|  | Man-Hours at Plant (Plants less than 1 MGD only) | Air Temperature (optional) | Water Temperture | Total= | Bypass At Plant Site ("x" If Occurred) | Sanitary Sewer Overflow ("x" If Occurred) | CHEMICALS |  |  | RAW SEWAGE | [9 empty] | CONTROLLED DISCHARGE | 0 | AERATION | 0 | Primary Cell Sludge Depth (ft) Measure Annually in June |  |  | Primary Cell Effluent CBOD5 mg/l - Test Monthly | TERTIARY |  | FINAL EFFLUENT | [8 empty] | FINAL EFFLUENT | [16 empty] | Final Effluent
|  | 0 |  |  | 0 | 0 | 0 | USED | [12 empty] | 0 | 0 | 0 | 0 | 0 | 0 | 0 | 0 | INFLUENT | [10 empty] | Flow |  | BOD |  |  |  | Total Suspended Solids |  |  |  | Ammonia |  |  |  | Other |  |  | Phosphorus |  | Total Nitrogen
Day Of Month | Day of Week | 0 |  |  | Precipitation - Inches | 0 | 0 | Chlorine - Lbs | Lbs/Day or Gal./Day | Lbs/Day or Gal./Day | Influent Flow Rate (if metered) MGD | pH | CBOD5 - mg/l | CBOD5 - lbs | Susp. Solids - mg/l | Susp. Solids - lbs | Phosphorus - mg/l | Ammonia - mg/l |  | Day Of Month | Upstream Gage Reading (in.) | Upstream Flow (MGD) | Dilution Ratio (Discharge / Upstream) | Last Cell Water Level (ft.) | 0 | 0 | 0 | 0 | Ammonia - mg/l Test Weekly |  | Residual Chlorine - Final | Residual Chlorine - Contact Tank | E. Coli - colony/100 ml | pH - daily low (or single sample) | pH - daily high (if multiple samples) | Dissolved Oxygen - mg/l | 0 | Day Of Month | Day of Week | Effluent Flow Rate (MGD) | Effluent Flow Weekly Average | CBOD5 - mg/l | CBOD5 - mg/l Weekly Average | CBOD5 - lbs | CBOD5 - lbs/day Weekly Average | Susp. Solids - mg/l | Susp. Solids - mg/l Weekly Average | Susp. Solids - lbs | Susp. Solids - lbs/day Weekly Average | Ammonia - mg/l | Ammonia - mg/l Weekly Average | Ammonia - lbs | Ammonia - lbs/day Weekly Average | Oil & Grease (mg/l) |  | Day Of Month | Phosphorus - mg/l | Phosphorus - lbs/day | Total Nitrogen- mg/l | Total Nitrogen- lbs/day
1 | Fri | [18 empty] | 1 | [17 empty] | 1 | Fri | [16 empty] | 1
2 | Sat | [18 empty] | 2 | [17 empty] | 2 | Sat | [16 empty] | 2
3 | Sun | [18 empty] | 3 | [17 empty] | 3 | Sun | [16 empty] | 3
4 | Mon | [18 empty] | 4 | [17 empty] | 4 | Mon | [16 empty] | 4
5 | Tue | [18 empty] | 5 | [17 empty] | 5 | Tue | [16 empty] | 5
6 | Wed | [18 empty] | 6 | [17 empty] | 6 | Wed | [16 empty] | 6
7 | Thu | [18 empty] | 7 | [17 empty] | 7 | Thu | [16 empty] | 7
8 | Fri | [18 empty] | 8 | [17 empty] | 8 | Fri | [16 empty] | 8
9 | Sat | [18 empty] | 9 | [17 empty] | 9 | Sat | [16 empty] | 9
10 | Sun | [18 empty] | 10 | [17 empty] | 10 | Sun | [16 empty] | 10
11 | Mon | [18 empty] | 11 | [17 empty] | 11 | Mon | [16 empty] | 11
12 | Tue | [18 empty] | 12 | [17 empty] | 12 | Tue | [16 empty] | 12
13 | Wed | [18 empty] | 13 | [17 empty] | 13 | Wed | [16 empty] | 13
14 | Thu | [18 empty] | 14 | [17 empty] | 14 | Thu | [16 empty] | 14
15 | Fri | [18 empty] | 15 | [17 empty] | 15 | Fri | [16 empty] | 15
16 | Sat | [18 empty] | 16 | [17 empty] | 16 | Sat | [16 empty] | 16
17 | Sun | [18 empty] | 17 | [17 empty] | 17 | Sun | [16 empty] | 17
18 | Mon | [18 empty] | 18 | [17 empty] | 18 | Mon | [16 empty] | 18
19 | Tue | [18 empty] | 19 | [17 empty] | 19 | Tue | [16 empty] | 19
20 | Wed | [18 empty] | 20 | [17 empty] | 20 | Wed | [16 empty] | 20
21 | Thu | [18 empty] | 21 | [17 empty] | 21 | Thu | [16 empty] | 21
22 | Fri | [18 empty] | 22 | [17 empty] | 22 | Fri | [16 empty] | 22
23 | Sat | [18 empty] | 23 | [17 empty] | 23 | Sat | [16 empty] | 23
24 | Sun | [18 empty] | 24 | [17 empty] | 24 | Sun | [16 empty] | 24
25 | Mon | [18 empty] | 25 | [17 empty] | 25 | Mon | [16 empty] | 25
26 | Tue | [18 empty] | 26 | [17 empty] | 26 | Tue | [16 empty] | 26
27 | Wed | [18 empty] | 27 | [17 empty] | 27 | Wed | [16 empty] | 27
28 | Thu | [18 empty] | 28 | [17 empty] | 28 | Thu | [16 empty] | 28
29 | Fri | [18 empty] | 29 | [17 empty] | 29 | Fri | [16 empty] | 29
30 | Sat | [18 empty] | 30 | [17 empty] | 30 | Sat | [16 empty] | 30
31 | Sun | [18 empty] | 31 | [17 empty] | 31 | Sun | [16 empty] | 31
1 | Mon | Fill in January's effluent data on page 3 as needed for weekly average calculations. | [35 empty] | 1 | Mon | 1 |  | 1 |  | 8.345 | [11 empty] | 1
2 | Tue | [36 empty] | 2 | Tue | [16 empty] | 2
3 | Wed | [36 empty] | 3 | Wed | [16 empty] | 3
Average | [19 empty] | Avg. | [17 empty] | Avg | [17 empty] | Avg.
Maximum | [19 empty] | Max. | [17 empty] | Max | [17 empty] | Max.
Minimum | [19 empty] | Min. | [17 empty] | Min | [17 empty] | Min.
Daily Max
# of Days above 235
No. of Data |  |  |  |  | 0 | 0 | 0 | 0 | 0 | 0 | 0 | 0 | 0 | 0 | 0 | 0 | 0 | 0 | 0 | Data | 0 | 0 | 0 | 0 | 0 | 0 | 0 | 0 | 0 | 0 | 0 | 0 | 0 | 0 |  | 0 | 0 | Data |  | 0 | 0 | 0 | 0 | 0 | 0 | 0 | 0 | 0 | 0 | 0 | 0 | 0 | 0 | 0 | 0 | Data | 0 | 0 | 0 | 0 | 0 | 0 | 0 | 0 | 0 | 0 | 0 | 0 | 0 | 0 | 0 | 0
I certify under penalty of law that this document and all attachments were prepared under my direction or supervision in accordance with a system designed to assure that qualified personnel properly gather and evaluate the information submitted. Based on my inquiry of the persons who manage the system, or those persons directly responsible for gathering the information, the information submitted is, to the best of my knowledge and belief, true, accurate, and complete. I am aware that there are significant penalties for submitting false information, including the possibility of fine and imprisonment for knowing violations. | [10 empty] | Prepared by or under the direction of (Certified Operator): | [5 empty] | Date (month, day, year) |  |  | Comments for the Month (major repairs, breakdowns, process upsets and their causes, inplant treatment process bypass, etc.):
[40 empty] | MONTHLY REMOVAL SUMMARY | [10 empty] | Total Monthly Flow: (million gallons)
[40 empty] | Percent Removal |  |  | BOD5 |  | S.S. |  | Ammonia |  | Phosphorus |  | Influent |  | 0
[51 empty] | Effluent |  | 0
[11 empty] | Signature of principal executive officer or authorized agent | [5 empty] | Date (month, day, year) | [33 empty] | Percent Capacity
[11 empty] | (or attested by NetDMR subscriber agreement) | [39 empty] | (influent flow/design)
[40 empty] | Overall Treatment |  |  | NA |  | NA |  | NA |  | NA
Page 1 of 4 | [19 empty] | Page 2 of 4 | [17 empty] | Page 3 of 4 | [17 empty] | Page 4 of 4
Note on AG45: Parameter 50060 1(CV2)
Note on AJ45: GeoMetric Mean Parameter 51041 1(CV2)
Note on AS45: Parameter 80082 1(CV2)
Note on AU45: Parameter 80082 1(QV1)
Note on AW45: Parameter 00530 1(CV2)
Note on AY45: Parameter 00530 1(QV1)
Note on BA45: Parameter 00610 1(CV2)
Note on BC45: Parameter 00610 1(QV1)
Note on AG46: Parameter 50060 1(CV3)
Note on AH46: Parameter 50060 X(CV3)
Note on AT46: Parameter 80082 1(CV3)
Note on AV46: Parameter 80082 1(QV2)
Note on AX46: Parameter 00530 1(CV3)
Note on AZ46: Parameter 00530 1(QV2)
Note on BB46: Parameter 00610 1(CV3)
Note on BD46: Parameter 00610 1(QV2)
Note on AH47: Parameter 50060 X(CV1)
Note on AM47: Parameter 00300 1(CV1)
Note on U48: E.Coli Only Ecoli 10% Rule
Note on AJ48: Parameter 51041 1(CV3)
Note on U49: E.Coli Only Ecoli 10% Rule

## Summary
Exampleville | [13 empty] | PERCENT REMOVAL SUMMARY
[17 empty] | BOD5 |  | S.S. |  | Ammonia |  | Phosphorus
Annual Summation of Monthly Reports of Operation | [8 empty] | Plant Design Flow |  |  | 0.001
2023 | [8 empty] | Average Influent Flow
[9 empty] | Capacity Used |  |  |  |  | Overall Treatment
| Man-Hours at Plant (Plants less than 1 MGD only) | Precipitation - Inches | Bypass At Plant Site ("x" If Occurred) | Sanitary Sewer Overflow ("x" If Occurred) | CHEMICALS |  |  | RAW SEWAGE | [8 empty] | Upstream Flow (MGD) | Dilution Ratio (Discharge / Upstream) | Last Cell Water Level (ft.) | Primary Cell Sludge Depth (ft) Measure Annually in June |  |  | Primary Cell Effluent CBOD5 mg/l - Test Monthly | SECONDARY
[5 empty] | USED | [18 empty] | EFFLUENT
[5 empty] | Chlorine - Lbs | Lbs/Day or Gal./Day | Lbs/Day or Gal./Day | Influent Flow Rate (if metered) MGD | pH | CBOD5 - mg/l | CBOD5 - lbs | Susp. Solids - mg/l | Susp. Solids - lbs | Phosphorus - mg/l | Ammonia - mg/l | [8 empty] | Ammonia - mg/l Test Weekly
Average
Maximum |  | 0 |  |  | 0 | 0 | 0 | 0 | 0 | 0 | 0 | 0 | 0 | 0 | 0 | 0 | 0 | 0 | 0 | 0 | 0 | 0 | 0 | 0 | 0
Minimum |  |  |  |  | 0 | 0 | 0 | 0 | 0 | 0 | 0 | 0 | 0 | 0 | 0 | 0 | 0 | 0 | 0 | 0 | 0 | 0 | 0 | 0 | 0
Totals | 0 | 0 |  |  | 0 | 0 | 0 | 0 |  |  | 0 |  | 0
No. of Data |  | 0 |  |  | 0 | 0 | 0 | 0 | 0 | 0 | 0 | 0 | 0 | 0 | 0 | 0 | 0 | 0 | 0 | 0 | 0 | 0 | 0 | 0 | 0
Estimated Annual Totals (Average X 365)
FINAL EFFLUENT
[7 empty] | Flow |  | BOD |  |  |  | Total Suspended Solids |  |  |  | Ammonia |  |  |  | Other
| Residual Chlorine - Final | Residual Chlorine - Contact Tank | E. Coli - colony/100 ml | pH | Dissolved Oxygen - mg/l | 0 | Effluent Flow Rate (MGD) | Effluent Flow Weekly Average | CBOD5 - mg/l | CBOD5 - mg/l Weekly Average | CBOD5 - lbs | CBOD5 - lbs/day Weekly Average | Susp. Solids - mg/l | Susp. Solids - mg/l Weekly Average | Susp. Solids - lbs | Susp. Solids - lbs/day Weekly Average | Ammonia - mg/l | Ammonia - mg/l Weekly Average | Ammonia - lbs | Ammonia - lbs/day Weekly Average | Oil & Grease (mg/l)
Average
Maximum | 0 | 0 | 0 | 0 | 0 | 0 | 0 | 0 | 0 | 0 | 0 | 0 | 0 | 0 | 0 | 0 | 0 | 0 | 0 | 0 | 0 | 0
Minimum | 0 | 0 | 0 | 0 | 0 | 0 | 0 | 0 | 0 | 0 | 0 | 0 | 0 | 0 | 0 | 0 | 0 | 0 | 0 | 0 | 0 | 0
Totals | [6 empty] | 0 |  |  |  | 0 |  |  |  | 0 |  |  |  | 0 |  | 0 | 0
No. of Data | 0 | 0 | 0 | 0 | 0 | 0 | 0 |  | 0 |  | 0 |  | 0 |  | 0 |  | 0 |  | 0 |  | 0 | 0
Estimated Annual Totals (Average X 365)

## E.coli Standalone worksheet (hidden)
IDEM Office of Water Quality Ecoli 10% Worksheet
.
[5 empty] | Ecoli | Ecoli | Ecoli | Ecoli | Ecoli | Ecoli | Ecoli | Ecoli | Ecoli | Ecoli | Ecoli | Ecoli
|  |  | Day of Month | Example | Jan | Feb | Mar | Apr | May | Jun | Jul | Aug | Sep | Oct | Nov | Dec
|  |  | 1 | 60
|  |  | 2 | 290
|  |  | 3 | 366
|  |  | 4 | 980
|  |  | 5 | 46
|  |  | 6 | 82
|  |  | 7 | 61
|  |  | 8 | 56
|  |  | 9 | 44
|  |  | 10 | 22
|  |  | 11 | 80
|  |  | 12 | 92
|  |  | 13 | 106
|  |  | 14 | 121
|  |  | 15 | 92
|  |  | 16 | 87
|  |  | 17 | 72
|  |  | 18 | 69
|  |  | 19 | 88
|  |  | 20 | 73
|  |  | 21 | 66
|  |  | 22 | 57
|  |  | 23 | 41
|  |  | 24 | 37
|  |  | 25 | 26
|  |  | 26 | 56
|  |  | 27 | 83
|  |  | 28 | 92
|  |  | 29 | 109
|  |  | 30 | 111
31
NetDMR Paramter | 51041 1(CV2) |  | GeoMean | 80.4061
| 51041 1(CV3) |  | Daily Max | 121
| 51041 Y(CV3) |  | Maxinium Daily Sample Result | 980 | 0 | 0 | 0 | 0 | 0 | 0 | 0 | 0 | 0 | 0 | 0 | 0
| 51484 Y(QV2) |  | Total Days Sampled | 30 | 0 | 0 | 0 | 0 | 0 | 0 | 0 | 0 | 0 | 0 | 0 | 0
| 51484 Y(CV3) |  | # of Days above 235 | 3
|  |  |  | Num > 234 | Num > 235 | Num > 235 | Num > 235 | Num > 235 | Num > 235 | Num > 235 | Num > 235 | Num > 235 | Num > 235 | Num > 235 | Num > 235 | Num > 235
3
|  |  | <10 | 980
|  |  | 10-20 | 366 | #NUM! | #NUM! | #NUM! | #NUM! | #NUM! | #NUM! | #NUM! | #NUM! | #NUM! | #NUM! | #NUM! | #NUM!
|  |  | 20-30 | 980 | #NUM! | #NUM! | #NUM! | #NUM! | #NUM! | #NUM! | #NUM! | #NUM! | #NUM! | #NUM! | #NUM! | #NUM!
|  |  | 30, 31 | 121 | #NUM! | #NUM! | #NUM! | #NUM! | #NUM! | #NUM! | #NUM! | #NUM! | #NUM! | #NUM! | #NUM! | #NUM!
| Case | Total Num | Num> 235 | Formula | Formula | Formula | Formula | Formula | Formula | Formula | Formula | Formula | Formula | Formula | Formula | Formula
| 1 | < 10 | ---- | 980
| 2 | 10 - 19 | 0 | 980 | #NUM! | #NUM! | #NUM! | #NUM! | #NUM! | #NUM! | #NUM! | #NUM! | #NUM! | #NUM! | #NUM! | #NUM!
| 3 | 10 - 19 | >=1 | 366 | #NUM! | #NUM! | #NUM! | #NUM! | #NUM! | #NUM! | #NUM! | #NUM! | #NUM! | #NUM! | #NUM! | #NUM!
| 4 | 20 - 29 | 0 | 980 | #NUM! | #NUM! | #NUM! | #NUM! | #NUM! | #NUM! | #NUM! | #NUM! | #NUM! | #NUM! | #NUM! | #NUM!
| 5 | 20 - 29 | 1 | 366 | #NUM! | #NUM! | #NUM! | #NUM! | #NUM! | #NUM! | #NUM! | #NUM! | #NUM! | #NUM! | #NUM! | #NUM!
| 6 | 20 - 29 | >=2 | 290 | #NUM! | #NUM! | #NUM! | #NUM! | #NUM! | #NUM! | #NUM! | #NUM! | #NUM! | #NUM! | #NUM! | #NUM!
| 7 | 30, 31 | 0 | 980 | #NUM! | #NUM! | #NUM! | #NUM! | #NUM! | #NUM! | #NUM! | #NUM! | #NUM! | #NUM! | #NUM! | #NUM!
| 8 | 30, 31 | 1 | 366 | #NUM! | #NUM! | #NUM! | #NUM! | #NUM! | #NUM! | #NUM! | #NUM! | #NUM! | #NUM! | #NUM! | #NUM!
| 9 | 30, 31 | 2 | 290 | #NUM! | #NUM! | #NUM! | #NUM! | #NUM! | #NUM! | #NUM! | #NUM! | #NUM! | #NUM! | #NUM! | #NUM!
| 10 | 30, 31 | >=3 | 121 | #NUM! | #NUM! | #NUM! | #NUM! | #NUM! | #NUM! | #NUM! | #NUM! | #NUM! | #NUM! | #NUM! | #NUM!