## Instructions
Instructions for Excel Monthly Report of Operation - Package Type Wastewater Treatment Plant MRO
For Wastewater Treatment Plants less than 0.05 MGD – Form 53344
Exception: Daily vs. Weekly reporting: if Maximum Weekly Averages need to be reported for your permit (and you sample Total Suspended Solids more than once per week), you’ll need to use the Activated Sludge MRO form (53463 or 10829), instead of this Package Plant MRO form.
Initial Excel MRO Form Setup Information:
Be sure to do this at the start of a new year, or the first time this form is used!
General MRO Header Information: The Facility Name, Year, Permit Number, Certified Operator Name and certification number, etc. need to be entered into the top (header) box on the first page of January's report. This information will then automatically display on subsequent months of the MRO spreadsheet. Should the header information (certified operator info, design flow) change, the information can only be changed on the January header.
Reporting Parameters not listed on non-labeled columns: Use the blank columns, if needed, for parameters not already labeled on this form, and be sure to label those columns’ headers.
Entering measurement data on the Excel MRO spreadsheet each month (per tab):
Enter measurement data in the correct white (concentration) cells per calendar day, per parameter.
Raw/Intermediate data must be reported at the same frequency as effluent sampling, at least.
Do not enter data in the yellow (calculating) columns – the Excel form will do that.
Do not enter inequality symbols (such as “<” or “>”) on this form or calculations will not be performed correctly. If a value is non-detect simply report the (absolute value of the) detection limit.
Except for pH, if multiple samples of a parameter are collected on the same calendar day, average the results for that day on your bench sheet, to provide one value for that MRO cell.
pH: If multiple pH samples are collected in one day, report the highest and lowest values per day.
pH values cannot be averaged.
If only one pH sample is collected per day, report in the “daily low” pH column.
E. Coli: The formula in the "average" cell/box actually calculates and displays the geometric mean.
The E.coli calculation on this MRO form converts "TNTC" (“too numerous to count”) to 63,200 and converts "0" to "1" when calculating and providing the monthly geometric mean in the E. coli summary data. The letters “TNTC” can only be used in the E. coli column, and if they apply.
By moving the mouse/cursor over the E. coli summary Excel data, a popup will appear to explain which E. coli summary data goes in the corresponding netDMR blanks (by parameter code and column), including the E. coli Supplemental data (to ensure correct E. coli 10% Rule application).
Changing data in the concentration (non-calculating, white, non-yellow) cells:
To change data that is not correct in the “white” (non-calculating) cells, simply delete the incorrect data and enter the correct data or double click on the incorrect data in that cell and key the correct data on top of it.
Do not use "cut & paste” or the space bar to make data corrections. Each can cause errors.
The Signature block must be fully completed and can be completed while in Excel (handwritten signatures are not required).
Additional Notes:
Partial Week Calculations: Always complete at least the first three days of the next month’s MRO prior to converting this month’s MRO to a pdf document, for correct partial week calculations to occur.
"Freeze Panes" has been used to keep row and column labels visible as you scroll. This feature can be turned off by selecting "Unfreeze Panes" under the Excel “View” tab.
Calculation (yellow) Cells: Do not enter data in the cells with a yellow background for these cells contain formulas that calculate the information for that cell from other data entered into the worksheet. Cells containing formulas are "locked" to prevent accidental modification and false calculations/summary data.
MRO Monthly Summary Data to use on the corresponding NetDMR: Most of the MRO summary data values that need to be transferred to the corresponding netDMR blanks are in outlined cells at the bottom of the applicable effluent parameter columns. For many of the parameters, by moving the curser over the Excel summary data, a popup may occur to explain where that data (by parameter code and column) needs to be entered on the corresponding netDMR.
Annual Summary Tab: The last tab of this form/spreadsheet displays a summary of the data entered into the twelve (12) months of MRO forms and is for your use if desired in preparing an annual report, etc. It does not need to be submitted to IDEM.
MRO Page Size: If the form doesn't print/appear properly onto two (2) pages, the print "scaling" can be adjusted while in Excel. Click on "Page Layout” to find "Scale". Experiment to find the highest Scale percentage that works for your printer, while still keeping this MRO form on two pages.
NODI Tab Explanation: The NetDMR NODI (no data indicated) codes that are allowed to be used for Indiana NetDMR data (when there is no measurement data and they apply to the entire monitoring period) are listed on the NODI tab. A comment should be added to the NetDMR to explain the use of the NODI code. To use any of the other NODI codes (not on the IDEM list) will require special permission from the IDEM Compliance Data Section - note this in the “Comments” section of the netDMR.
Counting Excursions/Exceedances/Violations: Per parameter, count the following exceedances and add together in order to report in the “No. Ex.” Column of the netDMR:
If there is a daily limit, count each day that the Maximum Daily limit was exceeded during the month.
If there is a maximum weekly average limit, count all the weeks that exceeded the Maximum Weekly limit.
If the monthly average limit was exceeded, it counts as 1. If there are Monthly Average concentration and loading limits, each counts as 1 if it was exceeded.
If a parameter has both a concentration (mg/L) limit and a loading (lbs/day) limit, all violations must be counted.
For example:, if the Daily Maximum concentration limit for a parameter was exceeded three weeks and the Monthly Average concentration limit was exceeded (for both Loading and Concentration), and the loading limit was exceeded two weeks, report “7” in the No. Ex. Column for that parameter.
Explanations for exceedances can be entered in the Comments field of the netDMR.
Preparing MRO for attachment to the netDMR: Once this month’s MRO is complete (including signature block) and at least the first three days of the next month’s MRO is complete, this MRO can be saved, and converted to a pdf document, using the following naming format:
PermitID_OutfallID_DocTYPE_YYYY_MM (i.e., IN0012345_001A_MRO_2020_01.pdf).
Troubleshooting: ####’s: If a series of pound/hash signs (######) appear on the MRO, locate the cell where this first occurs and look in that area for faulty data (i.e., two decimal points in one cell, non-numeric data, etc. Contact IDEM for assistance if needed.

## NetDMR NODI Codes
NetDMR NODI Codes - Indiana
Below is a list of No Discharge Indicator (NODI) codes that should be used to report missing measurement data on the netDMR if there is no measurement data for a parameter/outfall for an entire monitoring period. For the majority of permits/outfalls/parameters this should be rare. In order to maintain NPDES data integrity, reduce confusion, and prevent false violations, IDEM recommends that the permittee uses the codes in bold type and highlighted yellow on an Indiana NPDES netDMR to help explain why there is no measurement data for a parameter (or an entire outfall) for an entire monitoring period (i.e., month). Also, the table indicates if the code results in a non-receipt permit violation. Except for the use of NODI code “C” (no discharge for entire monitoring period - for that outfall), the use of a NODI code should be explained in the NetDMR “Comments” field.
NODI Code | Description | Places Permit in Noncompliance Status
2 | Operation Shutdown | NO
3 | Special Report Attached | NO
7 | No Influent | NO
9 | Conditional Monitoring - Not Required This Period | NO
A | General Permit Exemption | NO
B | Below Detection Limit/No Detection | NO
C | No Discharge | NO
E | Failed to Sample/Required Analysis Not Conducted | YES
F | Insufficient Flow for Sampling | NO
I | Land Applied | NO
N | Not Constructed | NO
P | Laboratory Error or Invalid Test | YES
Q | Not Quantifiable | NO
T | Environmental Conditions - Monitoring Not Possible | NO
W | Dry Lysimeter / Well | unknown
Z | COVID19 valid Mar-Aug 2020 monitoring | NO
Note: Use of any NODI code other than the ones highlighted above will require permission from the IDEM Compliance Data Section.

## Jan
|  | MONTHLY REPORT OF OPERATION PACKAGE TYPE WASTEWATER TREATMENT PLANTS LESS THAN 0.05 MGD | [6 empty] | Name of Facility | [5 empty] | Permit Number | [6 empty] | MONTHLY REPORT OF OPERATION
[9 empty] | Exampleville | [5 empty] | IN0000000 | [6 empty] | PACKAGE TYPE WASTEWATER
[9 empty] | Month |  | Year |  | Plant Design Flow |  | Telephone Number | [6 empty] | TREATMENT PLANTS LESS THAN 0.05 MGD
|  | State Form 53344 (R4 / 4-24) | [5 empty] | 1/1/2023 | January |  | 2023 |  | 0.001 | mgd | 555/555-5555 | [6 empty] | State Form 53344 (R4 / 4-24) | [8 empty] | Total Monthly Flow |  |  |  | Percent Capacity (average flow / design)
[9 empty] | E-mail address: |  |  | wwtp@city.org | [9 empty] | Name of Facility |  |  | Permit Number |  |  | For Month Of: |  | Year | 0 |  |  | mg
[9 empty] | Certified Operator: Name |  |  |  | Class | Certificate Number |  |  | Expiration Date |  |  |  |  | Exampleville |  |  | IN0000000 |  |  | January |  | 2023
[9 empty] | Chris A. Operator |  |  |  | V | 9999 |  |  | 2019-11-01
General Information |  |  |  | Bypasses/ Overflows |  | RAW SEWAGE | [9 empty] | AERATION | [6 empty] | FINAL EFFLUENT | [15 empty] | Enter Comments Below:
|  | Man Hours | Precip. - Inches | At Plant Site ("x" if occurred) | Collection System ("x" if occurred) | Influent Flow Rate (if metered) MGD | pH | CBOD5 - mg/l | CBOD5 - lbs | TSS (mg/l) | TSS (lbs) | Ammonia - mg/l | Ammonia (lbs) | Phosphorus (mg/l) | Phosphorus (lbs) | 30 Minute Settling | MLSS | Sludge Vol. Index (SVI) - ml/gm | D.O. | Temperature - F | WAS Gal. |  | Effluent Flow Rate (MGD) | pH | CBOD (mg/l) | CBOD (lbs) | TSS (mg/l) | TSS (lbs) | D.O. (mg/l) | Residual Chlorine (mg/l) - Contact | Residual Chlorine (mg/l) - Final |  | E. Coli colony/100 ml | Ammonia (mg/l) | Ammonia (lbs) | Phosphorus (mg/l) | Phosphorus (lbs)
Day Of Month | Day of Week | [20 empty] | Day Of Month | [9 empty] | E. Coli (hidden)
29 | Thu | Fill in December's effluent data on page 2 as necessary for correct weekly average calculations. | [19 empty] | 29
30 | Fri | [20 empty] | 30
31 | Sat | [20 empty] | 31
1 | Sun | [20 empty] | 1
2 | Mon | [20 empty] | 2
3 | Tue | [20 empty] | 3
4 | Wed | [20 empty] | 4
5 | Thu | [20 empty] | 5
6 | Fri | [20 empty] | 6
7 | Sat | [20 empty] | 7
8 | Sun | [20 empty] | 8
9 | Mon | [20 empty] | 9
10 | Tue | [20 empty] | 10
11 | Wed | [20 empty] | 11
12 | Thu | [20 empty] | 12
13 | Fri | [20 empty] | 13
14 | Sat | [20 empty] | 14
15 | Sun | [20 empty] | 15
16 | Mon | [20 empty] | 16
17 | Tue | [20 empty] | 17
18 | Wed | [20 empty] | 18
19 | Thu | [20 empty] | 19
20 | Fri | [20 empty] | 20
21 | Sat | [20 empty] | 21
22 | Sun | [20 empty] | 22
23 | Mon | [20 empty] | 23
24 | Tue | [20 empty] | 24
25 | Wed | [20 empty] | 25
26 | Thu | [20 empty] | 26
27 | Fri | [20 empty] | 27
28 | Sat | [20 empty] | 28
29 | Sun | [20 empty] | 29
30 | Mon | [20 empty] | 30
31 | Tue | [20 empty] | 31
Average | [21 empty] | Avg
Maximum | [21 empty] | Max
Minimum | [21 empty] | Min
Daily Max
# of Days above 235
# of Data |  | 0 | 0 | 0 | 0 | 0 | 0 | 0 | 0 | 0 | 0 | 0 | 0 | 0 | 0 | 0 | 0 | 0 | 0 | 0 | 0 | Data | 0 | 0 | 0 | 0 | 0 | 0 | 0 | 0 | 0 | 0 | 0 | 0 | 0 | 0 | 0 | 0
Sludge Hauled Off Site (Gal): |  |  |  |  | I certify under penalty of law that this document and all attachments were prepared under my direction or supervision in accordance with a system designed to assure that qualified personnel properly gather and evaluate the information submitted. Based on my inquiry of the persons who manage the system, or those persons directly responsible for gathering the information, the information submitted is, to the best of my knowledge and belief, true, accurate, and complete. I am aware that there are significant penalties for submitting false information, including the possibility of fine and imprisonment for knowing violations. | [5 empty] | Prepared by or under the direction of (Certified Operator): | [5 empty] | Date (month, day, year) | [5 empty] | MONTHLY REMOVAL SUMMARY
[27 empty] | BOD5 |  | S.S. |  | Ammonia |  |  | Phosphorus
[23 empty] | Percent Removal |  |  |  | NA | #REF! | NA | #REF! | NA | #REF! | #REF! | NA | #DIV/0!
[11 empty] | Signature of principal executive officer or authorized agent | [5 empty] | Date (month, day, year) | [5 empty] | Once Completed, this form should be converted to a pdf document, named appropriately and attached to the corresponding netDMR for submittal.
(or attested by NetDMR subscriber agreement)
Page 1 of 2 | [28 empty] | page 2 of 2
Note on J2: Information entered in these areas will also show up on other pages and other months.
Note on N4: Enter average design flow in mgd. Current average flow will be compared to this figure and results printed on page 3.
Note on AM9: Insert heading for additional parameter if needed.
Note on AH45: GeoMetric Mean Parameter 51041 1(CV2)
Note on W48: E.Coli Only Ecoli 10% Rule
Note on AH48: Parameter 51041 1(CV3)
Note on W49: E.Coli Only Ecoli 10% Rule

## Feb
|  | MONTHLY REPORT OF OPERATION PACKAGE TYPE WASTEWATER TREATMENT PLANTS LESS THAN 0.05 MGD | [6 empty] | Name of Facility | [5 empty] | Permit Number | [6 empty] | MONTHLY REPORT OF OPERATION
[9 empty] | Exampleville | [5 empty] | IN0000000 | [6 empty] | PACKAGE TYPE WASTEWATER
[9 empty] | Month |  | Year |  | Plant Design Flow |  | Telephone Number | [6 empty] | TREATMENT PLANTS LESS THAN 0.05 MGD
|  | State Form 53344 (R4 / 4-24) | [5 empty] | 2/1/2023 | Feburary |  | 2023 |  | 0.001 | mgd | 555/555-5555 | [6 empty] | State Form 53344 (R4 / 4-24) | [8 empty] | Total Monthly Flow |  |  |  | Percent Capacity (average flow / design)
[9 empty] | E-mail address: |  |  | wwtp@city.org | [9 empty] | Name of Facility |  |  | Permit Number |  |  | For Month Of: |  | Year | 0 |  |  | mg
[9 empty] | Certified Operator: Name |  |  |  | Class | Certificate Number |  |  | Expiration Date |  |  |  |  | Exampleville |  |  | IN0000000 |  |  | Feburary |  | 2023
[9 empty] | Chris A. Operator |  |  |  | V | 9999 |  |  | 2019-11-01
General Information |  |  |  | Bypasses/ Overflows |  | RAW SEWAGE | [9 empty] | AERATION | [6 empty] | FINAL EFFLUENT | [15 empty] | Enter Comments Below:
|  | Man Hours | Precip. - Inches | At Plant Site ("x" if occurred) | Collection System ("x" if occurred) | Influent Flow Rate (if metered) MGD | pH | CBOD5 - mg/l | CBOD5 - lbs | TSS (mg/l) | TSS (lbs) | Ammonia - mg/l | Ammonia (lbs) | Phosphorus (mg/l) | Phosphorus (lbs) | 30 Minute Settling | MLSS | Sludge Vol. Index (SVI) - ml/gm | D.O. | Temperature - F | WAS Gal. |  | Effluent Flow Rate (MGD) | pH | CBOD (mg/l) | CBOD (lbs) | TSS (mg/l) | TSS (lbs) | D.O. (mg/l) | Residual Chlorine (mg/l) - Contact | Residual Chlorine (mg/l) - Final |  | E. Coli colony/100 ml | Ammonia (mg/l) | Ammonia (lbs) | Phosphorus (mg/l) | Phosphorus (lbs)
Day Of Month | Day of Week | [20 empty] | Day Of Month | [9 empty] | E. Coli (hidden)
1 | Wed | [20 empty] | 1
2 | Thu | [20 empty] | 2
3 | Fri | [20 empty] | 3
4 | Sat | [20 empty] | 4
5 | Sun | [20 empty] | 5
6 | Mon | [20 empty] | 6
7 | Tue | [20 empty] | 7
8 | Wed | [20 empty] | 8
9 | Thu | [20 empty] | 9
10 | Fri | [20 empty] | 10
11 | Sat | [20 empty] | 11
12 | Sun | [20 empty] | 12
13 | Mon | [20 empty] | 13
14 | Tue | [20 empty] | 14
15 | Wed | [20 empty] | 15
16 | Thu | [20 empty] | 16
17 | Fri | [20 empty] | 17
18 | Sat | [20 empty] | 18
19 | Sun | [20 empty] | 19
20 | Mon | [20 empty] | 20
21 | Tue | [20 empty] | 21
22 | Wed | [20 empty] | 22
23 | Thu | [20 empty] | 23
24 | Fri | [20 empty] | 24
25 | Sat | [20 empty] | 25
26 | Sun | [20 empty] | 26
27 | Mon | [20 empty] | 27
28 | Tue | [20 empty] | 28
Average | [21 empty] | Avg
Maximum | [21 empty] | Max
Minimum | [21 empty] | Min
Daily Max
# of Days above 235
# of Data |  | 0 | 0 | 0 | 0 | 0 | 0 | 0 | 0 | 0 | 0 | 0 | 0 | 0 | 0 | 0 | 0 | 0 | 0 | 0 | 0 | Data | 0 | 0 | 0 | 0 | 0 | 0 | 0 | 0 | 0 | 0 | 0 | 0 | 0 | 0 | 0 | 0
Sludge Hauled Off Site (Gal): |  |  |  |  | I certify under penalty of law that this document and all attachments were prepared under my direction or supervision in accordance with a system designed to assure that qualified personnel properly gather and evaluate the information submitted. Based on my inquiry of the persons who manage the system, or those persons directly responsible for gathering the information, the information submitted is, to the best of my knowledge and belief, true, accurate, and complete. I am aware that there are significant penalties for submitting false information, including the possibility of fine and imprisonment for knowing violations. | [5 empty] | Prepared by or under the direction of (Certified Operator): | [5 empty] | Date (month, day, year) | [5 empty] | MONTHLY REMOVAL SUMMARY
[27 empty] | BOD5 |  | S.S. |  | Ammonia |  |  | Phosphorus
[23 empty] | Percent Removal |  |  |  | NA | #REF! | NA | #REF! | NA | #REF! | #REF! | NA | #DIV/0!
[11 empty] | Signature of principal executive officer or authorized agent | [5 empty] | Date (month, day, year) | [5 empty] | Once Completed, this form should be converted to a pdf document, named appropriately and attached to the corresponding netDMR for submittal.
(or attested by NetDMR subscriber agreement)
Page 1 of 2 | [28 empty] | Page 2 of 2
Note on J2: Information entered in these areas will also show up on other pages and other months.
Note on N4: Enter average design flow in mgd. Current average flow will be compared to this figure and results printed on page 3.
Note on AM9: Insert heading for additional parameter if needed.
Note on AH40: GeoMetric Mean Parameter 51041 1(CV2)
Note on AH41: Parameter 51041 Y(CV3)
Note on W43: E.Coli Only Ecoli 10% Rule
Note on AH43: Parameter 51041 1(CV3)
Note on W44: E.Coli Only Ecoli 10% Rule
Note on AH44: Parameter 51484 Y(CV3)
Note on AH45: Parameter 51484 Y(QV2)

## Mar
|  | MONTHLY REPORT OF OPERATION PACKAGE TYPE WASTEWATER TREATMENT PLANTS LESS THAN 0.05 MGD | [6 empty] | Name of Facility | [5 empty] | Permit Number | [6 empty] | MONTHLY REPORT OF OPERATION
[9 empty] | Exampleville | [5 empty] | IN0000000 | [6 empty] | PACKAGE TYPE WASTEWATER
[9 empty] | Month |  | Year |  | Plant Design Flow |  | Telephone Number | [6 empty] | TREATMENT PLANTS LESS THAN 0.05 MGD
|  | State Form 53344 (R4 / 4-24) | [5 empty] | 3/1/2023 | March |  | 2023 |  | 0.001 | mgd | 555/555-5555 | [6 empty] | State Form 53344 (R4 / 4-24) | [8 empty] | Total Monthly Flow |  |  |  | Percent Capacity (average flow / design)
[9 empty] | E-mail address: |  |  | wwtp@city.org | [9 empty] | Name of Facility |  |  | Permit Number |  |  | For Month Of: |  | Year | 0 |  |  | mg
[9 empty] | Certified Operator: Name |  |  |  | Class | Certificate Number |  |  | Expiration Date |  |  |  |  | Exampleville |  |  | IN0000000 |  |  | March |  | 2023
[9 empty] | Chris A. Operator |  |  |  | V | 9999 |  |  | 2019-11-01
General Information |  |  |  | Bypasses/ Overflows |  | RAW SEWAGE | [9 empty] | AERATION | [6 empty] | FINAL EFFLUENT | [15 empty] | Enter Comments Below:
|  | Man Hours | Precip. - Inches | At Plant Site ("x" if occurred) | Collection System ("x" if occurred) | Influent Flow Rate (if metered) MGD | pH | CBOD5 - mg/l | CBOD5 - lbs | TSS (mg/l) | TSS (lbs) | Ammonia - mg/l | Ammonia (lbs) | Phosphorus (mg/l) | Phosphorus (lbs) | 30 Minute Settling | MLSS | Sludge Vol. Index (SVI) - ml/gm | D.O. | Temperature - F | WAS Gal. |  | Effluent Flow Rate (MGD) | pH | CBOD (mg/l) | CBOD (lbs) | TSS (mg/l) | TSS (lbs) | D.O. (mg/l) | Residual Chlorine (mg/l) - Contact | Residual Chlorine (mg/l) - Final |  | E. Coli colony/100 ml | Ammonia (mg/l) | Ammonia (lbs) | Phosphorus (mg/l) | Phosphorus (lbs)
Day Of Month | Day of Week | [20 empty] | Day Of Month | [9 empty] | E. Coli (hidden)
1 | Wed | [20 empty] | 1
2 | Thu | [20 empty] | 2
3 | Fri | [20 empty] | 3
4 | Sat | [20 empty] | 4
5 | Sun | [20 empty] | 5
6 | Mon | [20 empty] | 6
7 | Tue | [20 empty] | 7
8 | Wed | [20 empty] | 8
9 | Thu | [20 empty] | 9
10 | Fri | [20 empty] | 10
11 | Sat | [20 empty] | 11
12 | Sun | [20 empty] | 12
13 | Mon | [20 empty] | 13
14 | Tue | [20 empty] | 14
15 | Wed | [20 empty] | 15
16 | Thu | [20 empty] | 16
17 | Fri | [20 empty] | 17
18 | Sat | [20 empty] | 18
19 | Sun | [20 empty] | 19
20 | Mon | [20 empty] | 20
21 | Tue | [20 empty] | 21
22 | Wed | [20 empty] | 22
23 | Thu | [20 empty] | 23
24 | Fri | [20 empty] | 24
25 | Sat | [20 empty] | 25
26 | Sun | [20 empty] | 26
27 | Mon | [20 empty] | 27
28 | Tue | [20 empty] | 28
29 | Wed | [20 empty] | 29
30 | Thu | [20 empty] | 30
31 | Fri | [20 empty] | 31
Average | [21 empty] | Avg
Maximum | [21 empty] | Max
Minimum | [21 empty] | Min
Daily Max
# of Days above 235
# of Data |  | 0 | 0 | 0 | 0 | 0 | 0 | 0 | 0 | 0 | 0 | 0 | 0 | 0 | 0 | 0 | 0 | 0 | 0 | 0 | 0 | Data | 0 | 0 | 0 | 0 | 0 | 0 | 0 | 0 | 0 | 0 | 0 | 0 | 0 | 0 | 0 | 0
Sludge Hauled Off Site (Gal): |  |  |  |  | I certify under penalty of law that this document and all attachments were prepared under my direction or supervision in accordance with a system designed to assure that qualified personnel properly gather and evaluate the information submitted. Based on my inquiry of the persons who manage the system, or those persons directly responsible for gathering the information, the information submitted is, to the best of my knowledge and belief, true, accurate, and complete. I am aware that there are significant penalties for submitting false information, including the possibility of fine and imprisonment for knowing violations. | [5 empty] | Prepared by or under the direction of (Certified Operator): | [5 empty] | Date (month, day, year) | [5 empty] | MONTHLY REMOVAL SUMMARY
[27 empty] | BOD5 |  | S.S. |  | Ammonia |  |  | Phosphorus
[23 empty] | Percent Removal |  |  |  | NA | #REF! | NA | #REF! | NA | #REF! | #REF! | NA | #DIV/0!
[11 empty] | Signature of principal executive officer or authorized agent | [5 empty] | Date (month, day, year) | [5 empty] | Once Completed, this form should be converted to a pdf document, named appropriately and attached to the corresponding netDMR for submittal.
(or attested by NetDMR subscriber agreement)
Page 1 of 2 | [28 empty] | Page 2 of 2
Note on J2: Information entered in these areas will also show up on other pages and other months.
Note on N4: Enter average design flow in mgd. Current average flow will be compared to this figure and results printed on page 3.
Note on AM9: Insert heading for additional parameter if needed.
Note on AH42: GeoMetric Mean Parameter 51041 1(CV2)
Note on AH43: Parameter 51041 Y(CV3)
Note on W45: E.Coli Only Ecoli 10% Rule
Note on AH45: Parameter 51041 1(CV3)
Note on W46: E.Coli Only Ecoli 10% Rule
Note on AH46: Parameter 51484 Y(CV3)
Note on AH47: Parameter 51484 Y(QV2)

## Apr
|  | MONTHLY REPORT OF OPERATION PACKAGE TYPE WASTEWATER TREATMENT PLANTS LESS THAN 0.05 MGD | [6 empty] | Name of Facility | [5 empty] | Permit Number | [6 empty] | MONTHLY REPORT OF OPERATION
[9 empty] | Exampleville | [5 empty] | IN0000000 | [6 empty] | PACKAGE TYPE WASTEWATER
[9 empty] | Month |  | Year |  | Plant Design Flow |  | Telephone Number | [6 empty] | TREATMENT PLANTS LESS THAN 0.05 MGD
|  | State Form 53344 (R4 / 4-24) | [5 empty] | 4/1/2023 | April |  | 2023 |  | 0.001 | mgd | 555/555-5555 | [6 empty] | State Form 53344 (R4 / 4-24) | [8 empty] | Total Monthly Flow |  |  |  | Percent Capacity (average flow / design)
[9 empty] | E-mail address: |  |  | wwtp@city.org | [9 empty] | Name of Facility |  |  | Permit Number |  |  | For Month Of: |  | Year | 0 |  |  | mg
[9 empty] | Certified Operator: Name |  |  |  | Class | Certificate Number |  |  | Expiration Date |  |  |  |  | Exampleville |  |  | IN0000000 |  |  | April |  | 2023
[9 empty] | Chris A. Operator |  |  |  | V | 9999 |  |  | 2019-11-01
General Information |  |  |  | Bypasses/ Overflows |  | RAW SEWAGE | [9 empty] | AERATION | [6 empty] | FINAL EFFLUENT | [15 empty] | Enter Comments Below:
|  | Man Hours | Precip. - Inches | At Plant Site ("x" if occurred) | Collection System ("x" if occurred) | Influent Flow Rate (if metered) MGD | pH | CBOD5 - mg/l | CBOD5 - lbs | TSS (mg/l) | TSS (lbs) | Ammonia - mg/l | Ammonia (lbs) | Phosphorus (mg/l) | Phosphorus (lbs) | 30 Minute Settling | MLSS | Sludge Vol. Index (SVI) - ml/gm | D.O. | Temperature - F | WAS Gal. |  | Effluent Flow Rate (MGD) | pH | CBOD (mg/l) | CBOD (lbs) | TSS (mg/l) | TSS (lbs) | D.O. (mg/l) | Residual Chlorine (mg/l) - Contact | Residual Chlorine (mg/l) - Final |  | E. Coli colony/100 ml | Ammonia (mg/l) | Ammonia (lbs) | Phosphorus (mg/l) | Phosphorus (lbs)
Day Of Month | Day of Week | [20 empty] | Day Of Month | [9 empty] | E. Coli (hidden)
1 | Sat | [20 empty] | 1
2 | Sun | [20 empty] | 2
3 | Mon | [20 empty] | 3
4 | Tue | [20 empty] | 4
5 | Wed | [20 empty] | 5
6 | Thu | [20 empty] | 6
7 | Fri | [20 empty] | 7
8 | Sat | [20 empty] | 8
9 | Sun | [20 empty] | 9
10 | Mon | [20 empty] | 10
11 | Tue | [20 empty] | 11
12 | Wed | [20 empty] | 12
13 | Thu | [20 empty] | 13
14 | Fri | [20 empty] | 14
15 | Sat | [20 empty] | 15
16 | Sun | [20 empty] | 16
17 | Mon | [20 empty] | 17
18 | Tue | [20 empty] | 18
19 | Wed | [20 empty] | 19
20 | Thu | [20 empty] | 20
21 | Fri | [20 empty] | 21
22 | Sat | [20 empty] | 22
23 | Sun | [20 empty] | 23
24 | Mon | [20 empty] | 24
25 | Tue | [20 empty] | 25
26 | Wed | [20 empty] | 26
27 | Thu | [20 empty] | 27
28 | Fri | [20 empty] | 28
29 | Sat | [20 empty] | 29
30 | Sun | [20 empty] | 30
Average | [21 empty] | Avg
Maximum | [21 empty] | Max
Minimum | [21 empty] | Min
Daily Max
# of Days above 235
# of Data |  | 0 | 0 | 0 | 0 | 0 | 0 | 0 | 0 | 0 | 0 | 0 | 0 | 0 | 0 | 0 | 0 | 0 | 0 | 0 | 0 | Data | 0 | 0 | 0 | 0 | 0 | 0 | 0 | 0 | 0 | 0 | 0 | 0 | 0 | 0 | 0 | 0
Sludge Hauled Off Site (Gal): |  |  |  |  | I certify under penalty of law that this document and all attachments were prepared under my direction or supervision in accordance with a system designed to assure that qualified personnel properly gather and evaluate the information submitted. Based on my inquiry of the persons who manage the system, or those persons directly responsible for gathering the information, the information submitted is, to the best of my knowledge and belief, true, accurate, and complete. I am aware that there are significant penalties for submitting false information, including the possibility of fine and imprisonment for knowing violations. | [5 empty] | Prepared by or under the direction of (Certified Operator): | [5 empty] | Date (month, day, year) | [5 empty] | MONTHLY REMOVAL SUMMARY
[27 empty] | BOD5 |  | S.S. |  | Ammonia |  |  | Phosphorus
[23 empty] | Percent Removal |  |  |  | NA | #REF! | NA | #REF! | NA | #REF! | #REF! | NA | #DIV/0!
[11 empty] | Signature of principal executive officer or authorized agent | [5 empty] | Date (month, day, year) | [5 empty] | Once Completed, this form should be converted to a pdf document, named appropriately and attached to the corresponding netDMR for submittal.
(or attested by NetDMR subscriber agreement)
Page 1 of 2 | [28 empty] | Page 2 of 2
Note on J2: Information entered in these areas will also show up on other pages and other months.
Note on N4: Enter average design flow in mgd. Current average flow will be compared to this figure and results printed on page 3.
Note on AM9: Insert heading for additional parameter if needed.
Note on AH41: GeoMetric Mean Parameter 51041 1(CV2)
Note on AH42: Parameter 51041 Y(CV3)
Note on W44: E.Coli Only Ecoli 10% Rule
Note on AH44: Parameter 51041 1(CV3)
Note on W45: E.Coli Only Ecoli 10% Rule
Note on AH45: Parameter 51484 Y(CV3)
Note on AH46: Parameter 51484 Y(QV2)

## May
|  | MONTHLY REPORT OF OPERATION PACKAGE TYPE WASTEWATER TREATMENT PLANTS LESS THAN 0.05 MGD | [6 empty] | Name of Facility | [5 empty] | Permit Number | [6 empty] | MONTHLY REPORT OF OPERATION
[9 empty] | Exampleville | [5 empty] | IN0000000 | [6 empty] | PACKAGE TYPE WASTEWATER
[9 empty] | Month |  | Year |  | Plant Design Flow |  | Telephone Number | [6 empty] | TREATMENT PLANTS LESS THAN 0.05 MGD
|  | State Form 53344 (R4 / 4-24) | [5 empty] | 5/1/2023 | May |  | 2023 |  | 0.001 | mgd | 555/555-5555 | [6 empty] | State Form 53344 (R4 / 4-24) | [8 empty] | Total Monthly Flow |  |  |  | Percent Capacity (average flow / design)
[9 empty] | E-mail address: |  |  | wwtp@city.org | [9 empty] | Name of Facility |  |  | Permit Number |  |  | For Month Of: |  | Year | 0 |  |  | mg
[9 empty] | Certified Operator: Name |  |  |  | Class | Certificate Number |  |  | Expiration Date |  |  |  |  | Exampleville |  |  | IN0000000 |  |  | May |  | 2023
[9 empty] | Chris A. Operator |  |  |  | V | 9999 |  |  | 2019-11-01
General Information |  |  |  | Bypasses/ Overflows |  | RAW SEWAGE | [9 empty] | AERATION | [6 empty] | FINAL EFFLUENT | [15 empty] | Enter Comments Below:
|  | Man Hours | Precip. - Inches | At Plant Site ("x" if occurred) | Collection System ("x" if occurred) | Influent Flow Rate (if metered) MGD | pH | CBOD5 - mg/l | CBOD5 - lbs | TSS (mg/l) | TSS (lbs) | Ammonia - mg/l | Ammonia (lbs) | Phosphorus (mg/l) | Phosphorus (lbs) | 30 Minute Settling | MLSS | Sludge Vol. Index (SVI) - ml/gm | D.O. | Temperature - F | WAS Gal. |  | Effluent Flow Rate (MGD) | pH | CBOD (mg/l) | CBOD (lbs) | TSS (mg/l) | TSS (lbs) | D.O. (mg/l) | Residual Chlorine (mg/l) - Contact | Residual Chlorine (mg/l) - Final |  | E. Coli colony/100 ml | Ammonia (mg/l) | Ammonia (lbs) | Phosphorus (mg/l) | Phosphorus (lbs)
Day Of Month | Day of Week | [20 empty] | Day Of Month | [9 empty] | E. Coli (hidden)
1 | Mon | [20 empty] | 1
2 | Tue | [20 empty] | 2
3 | Wed | [20 empty] | 3
4 | Thu | [20 empty] | 4
5 | Fri | [20 empty] | 5
6 | Sat | [20 empty] | 6
7 | Sun | [20 empty] | 7
8 | Mon | [20 empty] | 8
9 | Tue | [20 empty] | 9
10 | Wed | [20 empty] | 10
11 | Thu | [20 empty] | 11
12 | Fri | [20 empty] | 12
13 | Sat | [20 empty] | 13
14 | Sun | [20 empty] | 14
15 | Mon | [20 empty] | 15
16 | Tue | [20 empty] | 16
17 | Wed | [20 empty] | 17
18 | Thu | [20 empty] | 18
19 | Fri | [20 empty] | 19
20 | Sat | [20 empty] | 20
21 | Sun | [20 empty] | 21
22 | Mon | [20 empty] | 22
23 | Tue | [20 empty] | 23
24 | Wed | [20 empty] | 24
25 | Thu | [20 empty] | 25
26 | Fri | [20 empty] | 26
27 | Sat | [20 empty] | 27
28 | Sun | [20 empty] | 28
29 | Mon | [20 empty] | 29
30 | Tue | [20 empty] | 30
31 | Wed | [20 empty] | 31
Average | [21 empty] | Avg
Maximum | [21 empty] | Max
Minimum | [21 empty] | Min
Daily Max
# of Days above 235
# of Data |  | 0 | 0 | 0 | 0 | 0 | 0 | 0 | 0 | 0 | 0 | 0 | 0 | 0 | 0 | 0 | 0 | 0 | 0 | 0 | 0 | Data | 0 | 0 | 0 | 0 | 0 | 0 | 0 | 0 | 0 | 0 | 0 | 0 | 0 | 0 | 0 | 0
Sludge Hauled Off Site (Gal): |  |  |  |  | I certify under penalty of law that this document and all attachments were prepared under my direction or supervision in accordance with a system designed to assure that qualified personnel properly gather and evaluate the information submitted. Based on my inquiry of the persons who manage the system, or those persons directly responsible for gathering the information, the information submitted is, to the best of my knowledge and belief, true, accurate, and complete. I am aware that there are significant penalties for submitting false information, including the possibility of fine and imprisonment for knowing violations. | [5 empty] | Prepared by or under the direction of (Certified Operator): | [5 empty] | Date (month, day, year) | [5 empty] | MONTHLY REMOVAL SUMMARY
[27 empty] | BOD5 |  | S.S. |  | Ammonia |  |  | Phosphorus
[23 empty] | Percent Removal |  |  |  | NA | #REF! | NA | #REF! | NA | #REF! | #REF! | NA | #DIV/0!
[11 empty] | Signature of principal executive officer or authorized agent | [5 empty] | Date (month, day, year) | [5 empty] | Once Completed, this form should be converted to a pdf document, named appropriately and attached to the corresponding netDMR for submittal.
(or attested by NetDMR subscriber agreement)
Page 1 of 2 | [28 empty] | Page 2 of 2
Note on J2: Information entered in these areas will also show up on other pages and other months.
Note on N4: Enter average design flow in mgd. Current average flow will be compared to this figure and results printed on page 3.
Note on AM9: Insert heading for additional parameter if needed.
Note on AH42: GeoMetric Mean Parameter 51041 1(CV2)
Note on AH43: Parameter 51041 Y(CV3)
Note on W45: E.Coli Only Ecoli 10% Rule
Note on AH45: Parameter 51041 1(CV3)
Note on W46: E.Coli Only Ecoli 10% Rule
Note on AH46: Parameter 51484 Y(CV3)
Note on AH47: Parameter 51484 Y(QV2)

## Jun
|  | MONTHLY REPORT OF OPERATION PACKAGE TYPE WASTEWATER TREATMENT PLANTS LESS THAN 0.05 MGD | [6 empty] | Name of Facility | [5 empty] | Permit Number | [6 empty] | MONTHLY REPORT OF OPERATION
[9 empty] | Exampleville | [5 empty] | IN0000000 | [6 empty] | PACKAGE TYPE WASTEWATER
[9 empty] | Month |  | Year |  | Plant Design Flow |  | Telephone Number | [6 empty] | TREATMENT PLANTS LESS THAN 0.05 MGD
|  | State Form 53344 (R4 / 4-24) | [5 empty] | 6/1/2023 | June |  | 2023 |  | 0.001 | mgd | 555/555-5555 | [6 empty] | State Form 53344 (R4 / 4-24) | [8 empty] | Total Monthly Flow |  |  |  | Percent Capacity (average flow / design)
[9 empty] | E-mail address: |  |  | wwtp@city.org | [9 empty] | Name of Facility |  |  | Permit Number |  |  | For Month Of: |  | Year | 0 |  |  | mg
[9 empty] | Certified Operator: Name |  |  |  | Class | Certificate Number |  |  | Expiration Date |  |  |  |  | Exampleville |  |  | IN0000000 |  |  | June |  | 2023
[9 empty] | Chris A. Operator |  |  |  | V | 9999 |  |  | 2019-11-01
General Information |  |  |  | Bypasses/ Overflows |  | RAW SEWAGE | [9 empty] | AERATION | [6 empty] | FINAL EFFLUENT | [15 empty] | Enter Comments Below:
|  | Man Hours | Precip. - Inches | At Plant Site ("x" if occurred) | Collection System ("x" if occurred) | Influent Flow Rate (if metered) MGD | pH | CBOD5 - mg/l | CBOD5 - lbs | TSS (mg/l) | TSS (lbs) | Ammonia - mg/l | Ammonia (lbs) | Phosphorus (mg/l) | Phosphorus (lbs) | 30 Minute Settling | MLSS | Sludge Vol. Index (SVI) - ml/gm | D.O. | Temperature - F | WAS Gal. |  | Effluent Flow Rate (MGD) | pH | CBOD (mg/l) | CBOD (lbs) | TSS (mg/l) | TSS (lbs) | D.O. (mg/l) | Residual Chlorine (mg/l) - Contact | Residual Chlorine (mg/l) - Final |  | E. Coli colony/100 ml | Ammonia (mg/l) | Ammonia (lbs) | Phosphorus (mg/l) | Phosphorus (lbs)
Day Of Month | Day of Week | [20 empty] | Day Of Month | [9 empty] | E. Coli (hidden)
1 | Thu | [20 empty] | 1
2 | Fri | [20 empty] | 2
3 | Sat | [20 empty] | 3
4 | Sun | [20 empty] | 4
5 | Mon | [20 empty] | 5
6 | Tue | [20 empty] | 6
7 | Wed | [20 empty] | 7
8 | Thu | [20 empty] | 8
9 | Fri | [20 empty] | 9
10 | Sat | [20 empty] | 10
11 | Sun | [20 empty] | 11
12 | Mon | [20 empty] | 12
13 | Tue | [20 empty] | 13
14 | Wed | [20 empty] | 14
15 | Thu | [20 empty] | 15
16 | Fri | [20 empty] | 16
17 | Sat | [20 empty] | 17
18 | Sun | [20 empty] | 18
19 | Mon | [20 empty] | 19
20 | Tue | [20 empty] | 20
21 | Wed | [20 empty] | 21
22 | Thu | [20 empty] | 22
23 | Fri | [20 empty] | 23
24 | Sat | [20 empty] | 24
25 | Sun | [20 empty] | 25
26 | Mon | [20 empty] | 26
27 | Tue | [20 empty] | 27
28 | Wed | [20 empty] | 28
29 | Thu | [20 empty] | 29
30 | Fri | [20 empty] | 30
Average | [21 empty] | Avg
Maximum | [21 empty] | Max
Minimum | [21 empty] | Min
Daily Max
# of Days above 235
# of Data |  | 0 | 0 | 0 | 0 | 0 | 0 | 0 | 0 | 0 | 0 | 0 | 0 | 0 | 0 | 0 | 0 | 0 | 0 | 0 | 0 | Data | 0 | 0 | 0 | 0 | 0 | 0 | 0 | 0 | 0 | 0 | 0 | 0 | 0 | 0 | 0 | 0
Sludge Hauled Off Site (Gal): |  |  |  |  | I certify under penalty of law that this document and all attachments were prepared under my direction or supervision in accordance with a system designed to assure that qualified personnel properly gather and evaluate the information submitted. Based on my inquiry of the persons who manage the system, or those persons directly responsible for gathering the information, the information submitted is, to the best of my knowledge and belief, true, accurate, and complete. I am aware that there are significant penalties for submitting false information, including the possibility of fine and imprisonment for knowing violations. | [5 empty] | Prepared by or under the direction of (Certified Operator): | [5 empty] | Date (month, day, year) | [5 empty] | MONTHLY REMOVAL SUMMARY
[27 empty] | BOD5 |  | S.S. |  | Ammonia |  |  | Phosphorus
[23 empty] | Percent Removal |  |  |  | NA | #REF! | NA | #REF! | NA | #REF! | #REF! | NA | #DIV/0!
[11 empty] | Signature of principal executive officer or authorized agent | [5 empty] | Date (month, day, year) | [5 empty] | Once Completed, this form should be converted to a pdf document, named appropriately and attached to the corresponding netDMR for submittal.
(or attested by NetDMR subscriber agreement)
Page 1 of 2 | [28 empty] | Page 2 of 2
Note on J2: Information entered in these areas will also show up on other pages and other months.
Note on N4: Enter average design flow in mgd. Current average flow will be compared to this figure and results printed on page 3.
Note on AM9: Insert heading for additional parameter if needed.
Note on AH41: GeoMetric Mean Parameter 51041 1(CV2)
Note on AH42: Parameter 51041 Y(CV3)
Note on W44: E.Coli Only Ecoli 10% Rule
Note on AH44: Parameter 51041 1(CV3)
Note on W45: E.Coli Only Ecoli 10% Rule
Note on AH45: Parameter 51484 Y(CV3)
Note on AH46: Parameter 51484 Y(QV2)

## Jul
|  | MONTHLY REPORT OF OPERATION PACKAGE TYPE WASTEWATER TREATMENT PLANTS LESS THAN 0.05 MGD | [6 empty] | Name of Facility | [5 empty] | Permit Number | [6 empty] | MONTHLY REPORT OF OPERATION
[9 empty] | Exampleville | [5 empty] | IN0000000 | [6 empty] | PACKAGE TYPE WASTEWATER
[9 empty] | Month |  | Year |  | Plant Design Flow |  | Telephone Number | [6 empty] | TREATMENT PLANTS LESS THAN 0.05 MGD
|  | State Form 53344 (R4 / 4-24) | [5 empty] | 7/1/2023 | July |  | 2023 |  | 0.001 | mgd | 555/555-5555 | [6 empty] | State Form 53344 (R4 / 4-24) | [8 empty] | Total Monthly Flow |  |  |  | Percent Capacity (average flow / design)
[9 empty] | E-mail address: |  |  | wwtp@city.org | [9 empty] | Name of Facility |  |  | Permit Number |  |  | For Month Of: |  | Year | 0 |  |  | mg
[9 empty] | Certified Operator: Name |  |  |  | Class | Certificate Number |  |  | Expiration Date |  |  |  |  | Exampleville |  |  | IN0000000 |  |  | July |  | 2023
[9 empty] | Chris A. Operator |  |  |  | V | 9999 |  |  | 2019-11-01
General Information |  |  |  | Bypasses/ Overflows |  | RAW SEWAGE | [9 empty] | AERATION | [6 empty] | FINAL EFFLUENT | [15 empty] | Enter Comments Below:
|  | Man Hours | Precip. - Inches | At Plant Site ("x" if occurred) | Collection System ("x" if occurred) | Influent Flow Rate (if metered) MGD | pH | CBOD5 - mg/l | CBOD5 - lbs | TSS (mg/l) | TSS (lbs) | Ammonia - mg/l | Ammonia (lbs) | Phosphorus (mg/l) | Phosphorus (lbs) | 30 Minute Settling | MLSS | Sludge Vol. Index (SVI) - ml/gm | D.O. | Temperature - F | WAS Gal. |  | Effluent Flow Rate (MGD) | pH | CBOD (mg/l) | CBOD (lbs) | TSS (mg/l) | TSS (lbs) | D.O. (mg/l) | Residual Chlorine (mg/l) - Contact | Residual Chlorine (mg/l) - Final |  | E. Coli colony/100 ml | Ammonia (mg/l) | Ammonia (lbs) | Phosphorus (mg/l) | Phosphorus (lbs)
Day Of Month | Day of Week | [20 empty] | Day Of Month | [9 empty] | E. Coli (hidden)
1 | Sat | [20 empty] | 1
2 | Sun | [20 empty] | 2
3 | Mon | [20 empty] | 3
4 | Tue | [20 empty] | 4
5 | Wed | [20 empty] | 5
6 | Thu | [20 empty] | 6
7 | Fri | [20 empty] | 7
8 | Sat | [20 empty] | 8
9 | Sun | [20 empty] | 9
10 | Mon | [20 empty] | 10
11 | Tue | [20 empty] | 11
12 | Wed | [20 empty] | 12
13 | Thu | [20 empty] | 13
14 | Fri | [20 empty] | 14
15 | Sat | [20 empty] | 15
16 | Sun | [20 empty] | 16
17 | Mon | [20 empty] | 17
18 | Tue | [20 empty] | 18
19 | Wed | [20 empty] | 19
20 | Thu | [20 empty] | 20
21 | Fri | [20 empty] | 21
22 | Sat | [20 empty] | 22
23 | Sun | [20 empty] | 23
24 | Mon | [20 empty] | 24
25 | Tue | [20 empty] | 25
26 | Wed | [20 empty] | 26
27 | Thu | [20 empty] | 27
28 | Fri | [20 empty] | 28
29 | Sat | [20 empty] | 29
30 | Sun | [20 empty] | 30
31 | Mon | [20 empty] | 31
Average | [21 empty] | Avg
Maximum | [21 empty] | Max
Minimum | [21 empty] | Min
Daily Max
# of Days above 235
# of Data |  | 0 | 0 | 0 | 0 | 0 | 0 | 0 | 0 | 0 | 0 | 0 | 0 | 0 | 0 | 0 | 0 | 0 | 0 | 0 | 0 | Data | 0 | 0 | 0 | 0 | 0 | 0 | 0 | 0 | 0 | 0 | 0 | 0 | 0 | 0 | 0 | 0
Sludge Hauled Off Site (Gal): |  |  |  |  | I certify under penalty of law that this document and all attachments were prepared under my direction or supervision in accordance with a system designed to assure that qualified personnel properly gather and evaluate the information submitted. Based on my inquiry of the persons who manage the system, or those persons directly responsible for gathering the information, the information submitted is, to the best of my knowledge and belief, true, accurate, and complete. I am aware that there are significant penalties for submitting false information, including the possibility of fine and imprisonment for knowing violations. | [5 empty] | Prepared by or under the direction of (Certified Operator): | [5 empty] | Date (month, day, year) | [5 empty] | MONTHLY REMOVAL SUMMARY
[27 empty] | BOD5 |  | S.S. |  | Ammonia |  |  | Phosphorus
[23 empty] | Percent Removal |  |  |  | NA | #REF! | NA | #REF! | NA | #REF! | #REF! | NA | #DIV/0!
[11 empty] | Signature of principal executive officer or authorized agent | [5 empty] | Date (month, day, year) | [5 empty] | Once Completed, this form should be converted to a pdf document, named appropriately and attached to the corresponding netDMR for submittal.
(or attested by NetDMR subscriber agreement)
Page 1 of 2 | [28 empty] | Page 2 of 2
Note on J2: Information entered in these areas will also show up on other pages and other months.
Note on N4: Enter average design flow in mgd. Current average flow will be compared to this figure and results printed on page 3.
Note on AM9: Insert heading for additional parameter if needed.
Note on AH42: GeoMetric Mean Parameter 51041 1(CV2)
Note on AH43: Parameter 51041 Y(CV3)
Note on W45: E.Coli Only Ecoli 10% Rule
Note on AH45: Parameter 51041 1(CV3)
Note on W46: E.Coli Only Ecoli 10% Rule
Note on AH46: Parameter 51484 Y(CV3)
Note on AH47: Parameter 51484 Y(QV2)

## Aug
|  | MONTHLY REPORT OF OPERATION PACKAGE TYPE WASTEWATER TREATMENT PLANTS LESS THAN 0.05 MGD | [6 empty] | Name of Facility | [5 empty] | Permit Number | [6 empty] | MONTHLY REPORT OF OPERATION
[9 empty] | Exampleville | [5 empty] | IN0000000 | [6 empty] | PACKAGE TYPE WASTEWATER
[9 empty] | Month |  | Year |  | Plant Design Flow |  | Telephone Number | [6 empty] | TREATMENT PLANTS LESS THAN 0.05 MGD
|  | State Form 53344 (R4 / 4-24) | [5 empty] | 8/1/2023 | August |  | 2023 |  | 0.001 | mgd | 555/555-5555 | [6 empty] | State Form 53344 (R4 / 4-24) | [8 empty] | Total Monthly Flow |  |  |  | Percent Capacity (average flow / design)
[9 empty] | E-mail address: |  |  | wwtp@city.org | [9 empty] | Name of Facility |  |  | Permit Number |  |  | For Month Of: |  | Year | 0 |  |  | mg
[9 empty] | Certified Operator: Name |  |  |  | Class | Certificate Number |  |  | Expiration Date |  |  |  |  | Exampleville |  |  | IN0000000 |  |  | August |  | 2023
[9 empty] | Chris A. Operator |  |  |  | V | 9999 |  |  | 2019-11-01
General Information |  |  |  | Bypasses/ Overflows |  | RAW SEWAGE | [9 empty] | AERATION | [6 empty] | FINAL EFFLUENT | [15 empty] | Enter Comments Below:
|  | Man Hours | Precip. - Inches | At Plant Site ("x" if occurred) | Collection System ("x" if occurred) | Influent Flow Rate (if metered) MGD | pH | CBOD5 - mg/l | CBOD5 - lbs | TSS (mg/l) | TSS (lbs) | Ammonia - mg/l | Ammonia (lbs) | Phosphorus (mg/l) | Phosphorus (lbs) | 30 Minute Settling | MLSS | Sludge Vol. Index (SVI) - ml/gm | D.O. | Temperature - F | WAS Gal. |  | Effluent Flow Rate (MGD) | pH | CBOD (mg/l) | CBOD (lbs) | TSS (mg/l) | TSS (lbs) | D.O. (mg/l) | Residual Chlorine (mg/l) - Contact | Residual Chlorine (mg/l) - Final |  | E. Coli colony/100 ml | Ammonia (mg/l) | Ammonia (lbs) | Phosphorus (mg/l) | Phosphorus (lbs)
Day Of Month | Day of Week | [20 empty] | Day Of Month | [9 empty] | E. Coli (hidden)
1 | Tue | [20 empty] | 1
2 | Wed | [20 empty] | 2
3 | Thu | [20 empty] | 3
4 | Fri | [20 empty] | 4
5 | Sat | [20 empty] | 5
6 | Sun | [20 empty] | 6
7 | Mon | [20 empty] | 7
8 | Tue | [20 empty] | 8
9 | Wed | [20 empty] | 9
10 | Thu | [20 empty] | 10
11 | Fri | [20 empty] | 11
12 | Sat | [20 empty] | 12
13 | Sun | [20 empty] | 13
14 | Mon | [20 empty] | 14
15 | Tue | [20 empty] | 15
16 | Wed | [20 empty] | 16
17 | Thu | [20 empty] | 17
18 | Fri | [20 empty] | 18
19 | Sat | [20 empty] | 19
20 | Sun | [20 empty] | 20
21 | Mon | [20 empty] | 21
22 | Tue | [20 empty] | 22
23 | Wed | [20 empty] | 23
24 | Thu | [20 empty] | 24
25 | Fri | [20 empty] | 25
26 | Sat | [20 empty] | 26
27 | Sun | [20 empty] | 27
28 | Mon | [20 empty] | 28
29 | Tue | [20 empty] | 29
30 | Wed | [20 empty] | 30
31 | Thu | [20 empty] | 31
Average | [21 empty] | Avg
Maximum | [21 empty] | Max
Minimum | [21 empty] | Min
Daily Max
# of Days above 235
# of Data |  | 0 | 0 | 0 | 0 | 0 | 0 | 0 | 0 | 0 | 0 | 0 | 0 | 0 | 0 | 0 | 0 | 0 | 0 | 0 | 0 | Data | 0 | 0 | 0 | 0 | 0 | 0 | 0 | 0 | 0 | 0 | 0 | 0 | 0 | 0 | 0 | 0
Sludge Hauled Off Site (Gal): |  |  |  |  | I certify under penalty of law that this document and all attachments were prepared under my direction or supervision in accordance with a system designed to assure that qualified personnel properly gather and evaluate the information submitted. Based on my inquiry of the persons who manage the system, or those persons directly responsible for gathering the information, the information submitted is, to the best of my knowledge and belief, true, accurate, and complete. I am aware that there are significant penalties for submitting false information, including the possibility of fine and imprisonment for knowing violations. | [5 empty] | Prepared by or under the direction of (Certified Operator): | [5 empty] | Date (month, day, year) | [5 empty] | MONTHLY REMOVAL SUMMARY
[27 empty] | BOD5 |  | S.S. |  | Ammonia |  |  | Phosphorus
[23 empty] | Percent Removal |  |  |  | NA | #REF! | NA | #REF! | NA | #REF! | #REF! | NA | #DIV/0!
[11 empty] | Signature of principal executive officer or authorized agent | [5 empty] | Date (month, day, year) | [5 empty] | Once Completed, this form should be converted to a pdf document, named appropriately and attached to the corresponding netDMR for submittal.
(or attested by NetDMR subscriber agreement)
Page 1 of 2 | [28 empty] | Page of 2 of 2
Note on J2: Information entered in these areas will also show up on other pages and other months.
Note on N4: Enter average design flow in mgd. Current average flow will be compared to this figure and results printed on page 3.
Note on AM9: Insert heading for additional parameter if needed.
Note on AH42: GeoMetric Mean Parameter 51041 1(CV2)
Note on AH43: Parameter 51041 Y(CV3)
Note on W45: E.Coli Only Ecoli 10% Rule
Note on AH45: Parameter 51041 1(CV3)
Note on W46: E.Coli Only Ecoli 10% Rule
Note on AH46: Parameter 51484 Y(CV3)
Note on AH47: Parameter 51484 Y(QV2)

## Sep
|  | MONTHLY REPORT OF OPERATION PACKAGE TYPE WASTEWATER TREATMENT PLANTS LESS THAN 0.05 MGD | [6 empty] | Name of Facility | [5 empty] | Permit Number | [6 empty] | MONTHLY REPORT OF OPERATION
[9 empty] | Exampleville | [5 empty] | IN0000000 | [6 empty] | PACKAGE TYPE WASTEWATER
[9 empty] | Month |  | Year |  | Plant Design Flow |  | Telephone Number | [6 empty] | TREATMENT PLANTS LESS THAN 0.05 MGD
|  | State Form 53344 (R4 / 4-24) | [5 empty] | 9/1/2023 | September |  | 2023 |  | 0.001 | mgd | 555/555-5555 | [6 empty] | State Form 53344 (R4 / 4-24) | [8 empty] | Total Monthly Flow |  |  |  | Percent Capacity (average flow / design)
[9 empty] | E-mail address: |  |  | wwtp@city.org | [9 empty] | Name of Facility |  |  | Permit Number |  |  | For Month Of: |  | Year | 0 |  |  | mg
[9 empty] | Certified Operator: Name |  |  |  | Class | Certificate Number |  |  | Expiration Date |  |  |  |  | Exampleville |  |  | IN0000000 |  |  | September |  | 2023
[9 empty] | Chris A. Operator |  |  |  | V | 9999 |  |  | 2019-11-01
General Information |  |  |  | Bypasses/ Overflows |  | RAW SEWAGE | [9 empty] | AERATION | [6 empty] | FINAL EFFLUENT | [15 empty] | Enter Comments Below:
|  | Man Hours | Precip. - Inches | At Plant Site ("x" if occurred) | Collection System ("x" if occurred) | Influent Flow Rate (if metered) MGD | pH | CBOD5 - mg/l | CBOD5 - lbs | TSS (mg/l) | TSS (lbs) | Ammonia - mg/l | Ammonia (lbs) | Phosphorus (mg/l) | Phosphorus (lbs) | 30 Minute Settling | MLSS | Sludge Vol. Index (SVI) - ml/gm | D.O. | Temperature - F | WAS Gal. |  | Effluent Flow Rate (MGD) | pH | CBOD (mg/l) | CBOD (lbs) | TSS (mg/l) | TSS (lbs) | D.O. (mg/l) | Residual Chlorine (mg/l) - Contact | Residual Chlorine (mg/l) - Final |  | E. Coli colony/100 ml | Ammonia (mg/l) | Ammonia (lbs) | Phosphorus (mg/l) | Phosphorus (lbs)
Day Of Month | Day of Week | [20 empty] | Day Of Month | [9 empty] | E. Coli (hidden)
1 | Fri | [20 empty] | 1
2 | Sat | [20 empty] | 2
3 | Sun | [20 empty] | 3
4 | Mon | [20 empty] | 4
5 | Tue | [20 empty] | 5
6 | Wed | [20 empty] | 6
7 | Thu | [20 empty] | 7
8 | Fri | [20 empty] | 8
9 | Sat | [20 empty] | 9
10 | Sun | [20 empty] | 10
11 | Mon | [20 empty] | 11
12 | Tue | [20 empty] | 12
13 | Wed | [20 empty] | 13
14 | Thu | [20 empty] | 14
15 | Fri | [20 empty] | 15
16 | Sat | [20 empty] | 16
17 | Sun | [20 empty] | 17
18 | Mon | [20 empty] | 18
19 | Tue | [20 empty] | 19
20 | Wed | [20 empty] | 20
21 | Thu | [20 empty] | 21
22 | Fri | [20 empty] | 22
23 | Sat | [20 empty] | 23
24 | Sun | [20 empty] | 24
25 | Mon | [20 empty] | 25
26 | Tue | [20 empty] | 26
27 | Wed | [20 empty] | 27
28 | Thu | [20 empty] | 28
29 | Fri | [20 empty] | 29
30 | Sat | [20 empty] | 30
Average | [21 empty] | Avg
Maximum | [21 empty] | Max
Minimum | [21 empty] | Min
Daily Max
# of Days above 235
# of Data |  | 0 | 0 | 0 | 0 | 0 | 0 | 0 | 0 | 0 | 0 | 0 | 0 | 0 | 0 | 0 | 0 | 0 | 0 | 0 | 0 | Data | 0 | 0 | 0 | 0 | 0 | 0 | 0 | 0 | 0 | 0 | 0 | 0 | 0 | 0 | 0 | 0
Sludge Hauled Off Site (Gal): |  |  |  |  | I certify under penalty of law that this document and all attachments were prepared under my direction or supervision in accordance with a system designed to assure that qualified personnel properly gather and evaluate the information submitted. Based on my inquiry of the persons who manage the system, or those persons directly responsible for gathering the information, the information submitted is, to the best of my knowledge and belief, true, accurate, and complete. I am aware that there are significant penalties for submitting false information, including the possibility of fine and imprisonment for knowing violations. | [5 empty] | Prepared by or under the direction of (Certified Operator): | [5 empty] | Date (month, day, year) | [5 empty] | MONTHLY REMOVAL SUMMARY
[27 empty] | BOD5 |  | S.S. |  | Ammonia |  |  | Phosphorus
[23 empty] | Percent Removal |  |  |  | NA | #REF! | NA | #REF! | NA | #REF! | #REF! | NA | #DIV/0!
[11 empty] | Signature of principal executive officer or authorized agent | [5 empty] | Date (month, day, year) | [5 empty] | Once Completed, this form should be converted to a pdf document, named appropriately and attached to the corresponding netDMR for submittal.
(or attested by NetDMR subscriber agreement)
Page 1 of 2 | [28 empty] | Page 2 of 2
Note on J2: Information entered in these areas will also show up on other pages and other months.
Note on N4: Enter average design flow in mgd. Current average flow will be compared to this figure and results printed on page 3.
Note on AM9: Insert heading for additional parameter if needed.
Note on AH41: GeoMetric Mean Parameter 51041 1(CV2)
Note on AH42: Parameter 51041 Y(CV3)
Note on W44: E.Coli Only Ecoli 10% Rule
Note on AH44: Parameter 51041 1(CV3)
Note on W45: E.Coli Only Ecoli 10% Rule
Note on AH45: Parameter 51484 Y(CV3)
Note on AH46: Parameter 51484 Y(QV2)

## Oct
|  | MONTHLY REPORT OF OPERATION PACKAGE TYPE WASTEWATER TREATMENT PLANTS LESS THAN 0.05 MGD | [6 empty] | Name of Facility | [5 empty] | Permit Number | [6 empty] | MONTHLY REPORT OF OPERATION
[9 empty] | Exampleville | [5 empty] | IN0000000 | [6 empty] | PACKAGE TYPE WASTEWATER
[9 empty] | Month |  | Year |  | Plant Design Flow |  | Telephone Number | [6 empty] | TREATMENT PLANTS LESS THAN 0.05 MGD
|  | State Form 53344 (R4 / 4-24) | [5 empty] | 10/1/2023 | October |  | 2023 |  | 0.001 | mgd | 555/555-5555 | [6 empty] | State Form 53344 (R4 / 4-24) | [8 empty] | Total Monthly Flow |  |  |  | Percent Capacity (average flow / design)
[9 empty] | E-mail address: |  |  | wwtp@city.org | [9 empty] | Name of Facility |  |  | Permit Number |  |  | For Month Of: |  | Year | 0 |  |  | mg
[9 empty] | Certified Operator: Name |  |  |  | Class | Certificate Number |  |  | Expiration Date |  |  |  |  | Exampleville |  |  | IN0000000 |  |  | October |  | 2023
[9 empty] | Chris A. Operator |  |  |  | V | 9999 |  |  | 2019-11-01
General Information |  |  |  | Bypasses/ Overflows |  | RAW SEWAGE | [9 empty] | AERATION | [6 empty] | FINAL EFFLUENT | [15 empty] | Enter Comments Below:
|  | Man Hours | Precip. - Inches | At Plant Site ("x" if occurred) | Collection System ("x" if occurred) | Influent Flow Rate (if metered) MGD | pH | CBOD5 - mg/l | CBOD5 - lbs | TSS (mg/l) | TSS (lbs) | Ammonia - mg/l | Ammonia (lbs) | Phosphorus (mg/l) | Phosphorus (lbs) | 30 Minute Settling | MLSS | Sludge Vol. Index (SVI) - ml/gm | D.O. | Temperature - F | WAS Gal. |  | Effluent Flow Rate (MGD) | pH | CBOD (mg/l) | CBOD (lbs) | TSS (mg/l) | TSS (lbs) | D.O. (mg/l) | Residual Chlorine (mg/l) - Contact | Residual Chlorine (mg/l) - Final |  | E. Coli colony/100 ml | Ammonia (mg/l) | Ammonia (lbs) | Phosphorus (mg/l) | Phosphorus (lbs)
Day Of Month | Day of Week | [20 empty] | Day Of Month | [9 empty] | E. Coli (hidden)
1 | Sun | [20 empty] | 1
2 | Mon | [20 empty] | 2
3 | Tue | [20 empty] | 3
4 | Wed | [20 empty] | 4
5 | Thu | [20 empty] | 5
6 | Fri | [20 empty] | 6
7 | Sat | [20 empty] | 7
8 | Sun | [20 empty] | 8
9 | Mon | [20 empty] | 9
10 | Tue | [20 empty] | 10
11 | Wed | [20 empty] | 11
12 | Thu | [20 empty] | 12
13 | Fri | [20 empty] | 13
14 | Sat | [20 empty] | 14
15 | Sun | [20 empty] | 15
16 | Mon | [20 empty] | 16
17 | Tue | [20 empty] | 17
18 | Wed | [20 empty] | 18
19 | Thu | [20 empty] | 19
20 | Fri | [20 empty] | 20
21 | Sat | [20 empty] | 21
22 | Sun | [20 empty] | 22
23 | Mon | [20 empty] | 23
24 | Tue | [20 empty] | 24
25 | Wed | [20 empty] | 25
26 | Thu | [20 empty] | 26
27 | Fri | [20 empty] | 27
28 | Sat | [20 empty] | 28
29 | Sun | [20 empty] | 29
30 | Mon | [20 empty] | 30
31 | Tue | [20 empty] | 31
Average | [21 empty] | Avg
Maximum | [21 empty] | Max
Minimum | [21 empty] | Min
Daily Max
# of Days above 235
# of Data |  | 0 | 0 | 0 | 0 | 0 | 0 | 0 | 0 | 0 | 0 | 0 | 0 | 0 | 0 | 0 | 0 | 0 | 0 | 0 | 0 | Data | 0 | 0 | 0 | 0 | 0 | 0 | 0 | 0 | 0 | 0 | 0 | 0 | 0 | 0 | 0 | 0
Sludge Hauled Off Site (Gal): |  |  |  |  | I certify under penalty of law that this document and all attachments were prepared under my direction or supervision in accordance with a system designed to assure that qualified personnel properly gather and evaluate the information submitted. Based on my inquiry of the persons who manage the system, or those persons directly responsible for gathering the information, the information submitted is, to the best of my knowledge and belief, true, accurate, and complete. I am aware that there are significant penalties for submitting false information, including the possibility of fine and imprisonment for knowing violations. | [5 empty] | Prepared by or under the direction of (Certified Operator): | [5 empty] | Date (month, day, year) | [5 empty] | MONTHLY REMOVAL SUMMARY
[27 empty] | BOD5 |  | S.S. |  | Ammonia |  |  | Phosphorus
[23 empty] | Percent Removal |  |  |  | NA | #REF! | NA | #REF! | NA | #REF! | #REF! | NA | #DIV/0!
[11 empty] | Signature of principal executive officer or authorized agent | [5 empty] | Date (month, day, year) | [5 empty] | Once Completed, this form should be converted to a pdf document, named appropriately and attached to the corresponding netDMR for submittal.
(or attested by NetDMR subscriber agreement)
Page 1 of 2 | [28 empty] | Page 2 of 2
Note on J2: Information entered in these areas will also show up on other pages and other months.
Note on N4: Enter average design flow in mgd. Current average flow will be compared to this figure and results printed on page 3.
Note on AM9: Insert heading for additional parameter if needed.
Note on AH42: GeoMetric Mean Parameter 51041 1(CV2)
Note on AH43: Parameter 51041 Y(CV3)
Note on W45: E.Coli Only Ecoli 10% Rule
Note on AH45: Parameter 51041 1(CV3)
Note on W46: E.Coli Only Ecoli 10% Rule
Note on AH46: Parameter 51484 Y(CV3)
Note on AH47: Parameter 51484 Y(QV2)

## Nov
|  | MONTHLY REPORT OF OPERATION PACKAGE TYPE WASTEWATER TREATMENT PLANTS LESS THAN 0.05 MGD | [6 empty] | Name of Facility | [5 empty] | Permit Number | [6 empty] | MONTHLY REPORT OF OPERATION
[9 empty] | Exampleville | [5 empty] | IN0000000 | [6 empty] | PACKAGE TYPE WASTEWATER
[9 empty] | Month |  | Year |  | Plant Design Flow |  | Telephone Number | [6 empty] | TREATMENT PLANTS LESS THAN 0.05 MGD
|  | State Form 53344 (R4 / 4-24) | [5 empty] | 11/1/2023 | November |  | 2023 |  | 0.001 | mgd | 555/555-5555 | [6 empty] | State Form 53344 (R4 / 4-24) | [8 empty] | Total Monthly Flow |  |  |  | Percent Capacity (average flow / design)
[9 empty] | E-mail address: |  |  | wwtp@city.org | [9 empty] | Name of Facility |  |  | Permit Number |  |  | For Month Of: |  | Year | 0 |  |  | mg
[9 empty] | Certified Operator: Name |  |  |  | Class | Certificate Number |  |  | Expiration Date |  |  |  |  | Exampleville |  |  | IN0000000 |  |  | November |  | 2023
[9 empty] | Chris A. Operator |  |  |  | V | 9999 |  |  | 2019-11-01
General Information |  |  |  | Bypasses/ Overflows |  | RAW SEWAGE | [9 empty] | AERATION | [6 empty] | FINAL EFFLUENT | [15 empty] | Enter Comments Below:
|  | Man Hours | Precip. - Inches | At Plant Site ("x" if occurred) | Collection System ("x" if occurred) | Influent Flow Rate (if metered) MGD | pH | CBOD5 - mg/l | CBOD5 - lbs | TSS (mg/l) | TSS (lbs) | Ammonia - mg/l | Ammonia (lbs) | Phosphorus (mg/l) | Phosphorus (lbs) | 30 Minute Settling | MLSS | Sludge Vol. Index (SVI) - ml/gm | D.O. | Temperature - F | WAS Gal. |  | Effluent Flow Rate (MGD) | pH | CBOD (mg/l) | CBOD (lbs) | TSS (mg/l) | TSS (lbs) | D.O. (mg/l) | Residual Chlorine (mg/l) - Contact | Residual Chlorine (mg/l) - Final |  | E. Coli colony/100 ml | Ammonia (mg/l) | Ammonia (lbs) | Phosphorus (mg/l) | Phosphorus (lbs)
Day Of Month | Day of Week | [20 empty] | Day Of Month | [9 empty] | E. Coli (hidden)
1 | Wed | [20 empty] | 1
2 | Thu | [20 empty] | 2
3 | Fri | [20 empty] | 3
4 | Sat | [20 empty] | 4
5 | Sun | [20 empty] | 5
6 | Mon | [20 empty] | 6
7 | Tue | [20 empty] | 7
8 | Wed | [20 empty] | 8
9 | Thu | [20 empty] | 9
10 | Fri | [20 empty] | 10
11 | Sat | [20 empty] | 11
12 | Sun | [20 empty] | 12
13 | Mon | [20 empty] | 13
14 | Tue | [20 empty] | 14
15 | Wed | [20 empty] | 15
16 | Thu | [20 empty] | 16
17 | Fri | [20 empty] | 17
18 | Sat | [20 empty] | 18
19 | Sun | [20 empty] | 19
20 | Mon | [20 empty] | 20
21 | Tue | [20 empty] | 21
22 | Wed | [20 empty] | 22
23 | Thu | [20 empty] | 23
24 | Fri | [20 empty] | 24
25 | Sat | [20 empty] | 25
26 | Sun | [20 empty] | 26
27 | Mon | [20 empty] | 27
28 | Tue | [20 empty] | 28
29 | Wed | [20 empty] | 29
30 | Thu | [20 empty] | 30
Average | [21 empty] | Avg
Maximum | [21 empty] | Max
Minimum | [21 empty] | Min
Daily Max
# of Days above 235
# of Data |  | 0 | 0 | 0 | 0 | 0 | 0 | 0 | 0 | 0 | 0 | 0 | 0 | 0 | 0 | 0 | 0 | 0 | 0 | 0 | 0 | Data | 0 | 0 | 0 | 0 | 0 | 0 | 0 | 0 | 0 | 0 | 0 | 0 | 0 | 0 | 0 | 0
Sludge Hauled Off Site (Gal): |  |  |  |  | I certify under penalty of law that this document and all attachments were prepared under my direction or supervision in accordance with a system designed to assure that qualified personnel properly gather and evaluate the information submitted. Based on my inquiry of the persons who manage the system, or those persons directly responsible for gathering the information, the information submitted is, to the best of my knowledge and belief, true, accurate, and complete. I am aware that there are significant penalties for submitting false information, including the possibility of fine and imprisonment for knowing violations. | [5 empty] | Prepared by or under the direction of (Certified Operator): | [5 empty] | Date (month, day, year) | [5 empty] | MONTHLY REMOVAL SUMMARY
[27 empty] | BOD5 |  | S.S. |  | Ammonia |  |  | Phosphorus
[23 empty] | Percent Removal |  |  |  | NA | #REF! | NA | #REF! | NA | #REF! | #REF! | NA | #DIV/0!
[11 empty] | Signature of principal executive officer or authorized agent | [5 empty] | Date (month, day, year) | [5 empty] | Once Completed, this form should be converted to a pdf document, named appropriately and attached to the corresponding netDMR for submittal.
(or attested by NetDMR subscriber agreement)
Page 1 of 2 | [28 empty] | Page 2 of 2
Note on J2: Information entered in these areas will also show up on other pages and other months.
Note on N4: Enter average design flow in mgd. Current average flow will be compared to this figure and results printed on page 3.
Note on AM9: Insert heading for additional parameter if needed.
Note on AH41: GeoMetric Mean Parameter 51041 1(CV2)
Note on AH42: Parameter 51041 Y(CV3)
Note on W44: E.Coli Only Ecoli 10% Rule
Note on AH44: Parameter 51041 1(CV3)
Note on W45: E.Coli Only Ecoli 10% Rule
Note on AH45: Parameter 51484 Y(CV3)
Note on AH46: Parameter 51484 Y(QV2)

## Dec
|  | MONTHLY REPORT OF OPERATION PACKAGE TYPE WASTEWATER TREATMENT PLANTS LESS THAN 0.05 MGD | [6 empty] | Name of Facility | [5 empty] | Permit Number | [6 empty] | MONTHLY REPORT OF OPERATION
[9 empty] | Exampleville | [5 empty] | IN0000000 | [6 empty] | PACKAGE TYPE WASTEWATER
[9 empty] | Month |  | Year |  | Plant Design Flow |  | Telephone Number | [6 empty] | TREATMENT PLANTS LESS THAN 0.05 MGD
|  | State Form 53344 (R4 / 4-24) | [5 empty] | 12/1/2023 | December |  | 2023 |  | 0.001 | mgd | 555/555-5555 | [6 empty] | State Form 53344 (R4 / 4-24) | [8 empty] | Total Monthly Flow |  |  |  | Percent Capacity (average flow / design)
[9 empty] | E-mail address: |  |  | wwtp@city.org | [9 empty] | Name of Facility |  |  | Permit Number |  |  | For Month Of: |  | Year | 0 |  |  | mg
[9 empty] | Certified Operator: Name |  |  |  | Class | Certificate Number |  |  | Expiration Date |  |  |  |  | Exampleville |  |  | IN0000000 |  |  | December |  | 2023
[9 empty] | Chris A. Operator |  |  |  | V | 9999 |  |  | 2019-11-01
General Information |  |  |  | Bypasses/ Overflows |  | RAW SEWAGE | [9 empty] | AERATION | [6 empty] | FINAL EFFLUENT | [15 empty] | Enter Comments Below:
|  | Man Hours | Precip. - Inches | At Plant Site ("x" if occurred) | Collection System ("x" if occurred) | Influent Flow Rate (if metered) MGD | pH | CBOD5 - mg/l | CBOD5 - lbs | TSS (mg/l) | TSS (lbs) | Ammonia - mg/l | Ammonia (lbs) | Phosphorus (mg/l) | Phosphorus (lbs) | 30 Minute Settling | MLSS | Sludge Vol. Index (SVI) - ml/gm | D.O. | Temperature - F | WAS Gal. |  | Effluent Flow Rate (MGD) | pH | CBOD (mg/l) | CBOD (lbs) | TSS (mg/l) | TSS (lbs) | D.O. (mg/l) | Residual Chlorine (mg/l) - Contact | Residual Chlorine (mg/l) - Final |  | E. Coli colony/100 ml | Ammonia (mg/l) | Ammonia (lbs) | Phosphorus (mg/l) | Phosphorus (lbs)
Day Of Month | Day of Week | [20 empty] | Day Of Month | [9 empty] | E. Coli (hidden)
1 | Fri | [20 empty] | 1
2 | Sat | [20 empty] | 2
3 | Sun | [20 empty] | 3
4 | Mon | [20 empty] | 4
5 | Tue | [20 empty] | 5
6 | Wed | [20 empty] | 6
7 | Thu | [20 empty] | 7
8 | Fri | [20 empty] | 8
9 | Sat | [20 empty] | 9
10 | Sun | [20 empty] | 10
11 | Mon | [20 empty] | 11
12 | Tue | [20 empty] | 12
13 | Wed | [20 empty] | 13
14 | Thu | [20 empty] | 14
15 | Fri | [20 empty] | 15
16 | Sat | [20 empty] | 16
17 | Sun | [20 empty] | 17
18 | Mon | [20 empty] | 18
19 | Tue | [20 empty] | 19
20 | Wed | [20 empty] | 20
21 | Thu | [20 empty] | 21
22 | Fri | [20 empty] | 22
23 | Sat | [20 empty] | 23
24 | Sun | [20 empty] | 24
25 | Mon | [20 empty] | 25
26 | Tue | [20 empty] | 26
27 | Wed | [20 empty] | 27
28 | Thu | [20 empty] | 28
29 | Fri | [20 empty] | 29
30 | Sat | [20 empty] | 30
31 | Sun | [20 empty] | 31
Average | [21 empty] | Avg
Maximum | [21 empty] | Max
Minimum | [21 empty] | Min
Daily Max
# of Days above 235
# of Data |  | 0 | 0 | 0 | 0 | 0 | 0 | 0 | 0 | 0 | 0 | 0 | 0 | 0 | 0 | 0 | 0 | 0 | 0 | 0 | 0 | Data | 0 | 0 | 0 | 0 | 0 | 0 | 0 | 0 | 0 | 0 | 0 | 0 | 0 | 0 | 0 | 0
Sludge Hauled Off Site (Gal): |  |  |  |  | I certify under penalty of law that this document and all attachments were prepared under my direction or supervision in accordance with a system designed to assure that qualified personnel properly gather and evaluate the information submitted. Based on my inquiry of the persons who manage the system, or those persons directly responsible for gathering the information, the information submitted is, to the best of my knowledge and belief, true, accurate, and complete. I am aware that there are significant penalties for submitting false information, including the possibility of fine and imprisonment for knowing violations. | [5 empty] | Prepared by or under the direction of (Certified Operator): | [5 empty] | Date (month, day, year) | [5 empty] | MONTHLY REMOVAL SUMMARY
[27 empty] | BOD5 |  | S.S. |  | Ammonia |  |  | Phosphorus
[23 empty] | Percent Removal |  |  |  | NA | #REF! | NA | #REF! | NA | #REF! | #REF! | NA | #DIV/0!
[11 empty] | Signature of principal executive officer or authorized agent | [5 empty] | Date (month, day, year) | [5 empty] | Once Completed, this form should be converted to a pdf document, named appropriately and attached to the corresponding netDMR for submittal.
(or attested by NetDMR subscriber agreement)
Page 1 of 2 | [28 empty] | Page 2 of 2
Note on J2: Information entered in these areas will also show up on other pages and other months.
Note on N4: Enter average design flow in mgd. Current average flow will be compared to this figure and results printed on page 3.
Note on AM9: Insert heading for additional parameter if needed.
Note on AH42: GeoMetric Mean Parameter 51041 1(CV2)
Note on AH43: Parameter 51041 Y(CV3)
Note on W45: E.Coli Only Ecoli 10% Rule
Note on AH45: Parameter 51041 1(CV3)
Note on W46: E.Coli Only Ecoli 10% Rule
Note on AH46: Parameter 51484 Y(CV3)
Note on AH47: Parameter 51484 Y(QV2)

## Summary
Exampleville | [12 empty] | PERCENT REMOVAL SUMMARY
[16 empty] | BOD5 |  | S.S. |  | Ammonia | Phosphorus
Annual Summation of Monthly Reports of Operation | [7 empty] | Plant Design Flow |  |  | 0.001 |  | Primary Treatment
2023 | [7 empty] | Annual Average Flow
Capacity Used
| Man Hours | Precip. - Inches |  |  | RAW SEWAGE | [9 empty] | AERATION
|  |  | At Plant Site ("x" if occurred) | Collection System ("x" if occurred) | Influent Flow Rate (if metered) MGD | pH | CBOD5 - mg/l | CBOD5 - lbs | TSS (mg/l) | TSS (lbs) | Ammonia - mg/l | Ammonia (lbs) | Phosphorus (mg/l) | Phosphorus (lbs) | 30 Minute Settling | MLSS | Sludge Vol. Index (SVI) - ml/gm | D.O. | Temperature - F | WAS Gal.
Average
Maximum |  | 0 |  |  | 0 | 0 | 0 | 0 | 0 | 0 | 0 | 0 | 0 | 0 | 0 | 0 | 0 | 0 | 0 | 0
Minimum |  |  |  |  | 0 | 0 | 0 | 0 | 0 | 0 | 0 | 0 | 0 | 0 | 0 | 0 | 0 | 0 | 0 | 0
Totals | 0 | 0 | 0 | 0 | 0 |  |  | 0 |  | 0 |  | 0 |  | 0 | 0 | 0 |  |  | 0 | 0
No. of Data |  | 0 |  |  | 0 | 0 | 0 | 0 | 0 | 0 | 0 | 0 | 0 | 0 | 0 | 0 | 0 | 0 | 0 | 0
Estimated Annual Totals (Average X 365)
FINAL EFFLUENT
| Flow | PH | BOD |  | TSS |  | D.O. | TRC |  | E.Coli |  | Ammonia |  | Phosphorus
| Effluent Flow Rate (MGD) | pH | CBOD (mg/l) | CBOD (lbs) | TSS (mg/l) | TSS (lbs) | D.O. (mg/l) | Residual Chlorine (mg/l) - Contact | Residual Chlorine (mg/l) - Final | E. Coli (hidden) | E. Coli colony/100 ml | Ammonia (mg/l) | Ammonia (lbs) | Phosphorus (mg/l) | Phosphorus (lbs)
Average
Maximum | 0 | 0 | 0 | 0 | 0 | 0 | 0 | 0 | 0 | 0 | 0 | 0 | 0 | 0 | 0
Minimum | 0 | 0 | 0 | 0 | 0 | 0 | 0 | 0 | 0 | 0 | 0 | 0 | 0 | 0 | 0
Totals | 0 |  |  | 0 |  | 0
No. of Data | 0 | 0 | 0 | 0 | 0 | 0 | 0 | 0 | 0 | 0 | 0 | 0 | 0 | 0 | 0
Estimated Annual Totals (Average X 365)

## E.coli Standalone Calculation (hidden)
IDEM Office of Water Quality Ecoli 10% Worksheet
.
[5 empty] | Ecoli | Ecoli | Ecoli | Ecoli | Ecoli | Ecoli | Ecoli | Ecoli | Ecoli | Ecoli | Ecoli | Ecoli
|  |  | Day of Month | Example | Jan | Feb | Mar | Apr | May | Jun | Jul | Aug | Sep | Oct | Nov | Dec
|  |  | 1 | 60
|  |  | 2 | 290
|  |  | 3 | 366
|  |  | 4 | 980
|  |  | 5 | 46
|  |  | 6 | 82
|  |  | 7 | 61
|  |  | 8 | 56
|  |  | 9 | 44
|  |  | 10 | 22
|  |  | 11 | 80
|  |  | 12 | 92
|  |  | 13 | 106
|  |  | 14 | 121
|  |  | 15 | 92
|  |  | 16 | 87
|  |  | 17 | 72
|  |  | 18 | 69
|  |  | 19 | 88
|  |  | 20 | 73
|  |  | 21 | 66
|  |  | 22 | 57
|  |  | 23 | 41
|  |  | 24 | 37
|  |  | 25 | 26
|  |  | 26 | 56
|  |  | 27 | 83
|  |  | 28 | 92
|  |  | 29 | 109
|  |  | 30 | 111
31
NetDMR Paramter | 51041 1(CV2) |  | GeoMean | 80.4061
| 51041 1(CV3) |  | Daily Max | 121
| 51041 Y(CV3) |  | Maxinium Daily Sample Result | 980 | 0 | 0 | 0 | 0 | 0 | 0 | 0 | 0 | 0 | 0 | 0 | 0
| 51484 Y(QV2) |  | Total Days Sampled | 30 | 0 | 0 | 0 | 0 | 0 | 0 | 0 | 0 | 0 | 0 | 0 | 0
| 51484 Y(CV3) |  | # of Days above 235 | 3
|  |  |  | Num > 234 | Num > 235 | Num > 235 | Num > 235 | Num > 235 | Num > 235 | Num > 235 | Num > 235 | Num > 235 | Num > 235 | Num > 235 | Num > 235 | Num > 235
3
|  |  | <10 | 980
|  |  | 10-20 | 366 | #NUM! | #NUM! | #NUM! | #NUM! | #NUM! | #NUM! | #NUM! | #NUM! | #NUM! | #NUM! | #NUM! | #NUM!
|  |  | 20-30 | 980 | #NUM! | #NUM! | #NUM! | #NUM! | #NUM! | #NUM! | #NUM! | #NUM! | #NUM! | #NUM! | #NUM! | #NUM!
|  |  | 30, 31 | 121 | #NUM! | #NUM! | #NUM! | #NUM! | #NUM! | #NUM! | #NUM! | #NUM! | #NUM! | #NUM! | #NUM! | #NUM!
| Case | Total Num | Num> 235 | Formula | Formula | Formula | Formula | Formula | Formula | Formula | Formula | Formula | Formula | Formula | Formula | Formula
| 1 | < 10 | ---- | 980
| 2 | 10 - 19 | 0 | 980 | #NUM! | #NUM! | #NUM! | #NUM! | #NUM! | #NUM! | #NUM! | #NUM! | #NUM! | #NUM! | #NUM! | #NUM!
| 3 | 10 - 19 | >=1 | 366 | #NUM! | #NUM! | #NUM! | #NUM! | #NUM! | #NUM! | #NUM! | #NUM! | #NUM! | #NUM! | #NUM! | #NUM!
| 4 | 20 - 29 | 0 | 980 | #NUM! | #NUM! | #NUM! | #NUM! | #NUM! | #NUM! | #NUM! | #NUM! | #NUM! | #NUM! | #NUM! | #NUM!
| 5 | 20 - 29 | 1 | 366 | #NUM! | #NUM! | #NUM! | #NUM! | #NUM! | #NUM! | #NUM! | #NUM! | #NUM! | #NUM! | #NUM! | #NUM!
| 6 | 20 - 29 | >=2 | 290 | #NUM! | #NUM! | #NUM! | #NUM! | #NUM! | #NUM! | #NUM! | #NUM! | #NUM! | #NUM! | #NUM! | #NUM!
| 7 | 30, 31 | 0 | 980 | #NUM! | #NUM! | #NUM! | #NUM! | #NUM! | #NUM! | #NUM! | #NUM! | #NUM! | #NUM! | #NUM! | #NUM!
| 8 | 30, 31 | 1 | 366 | #NUM! | #NUM! | #NUM! | #NUM! | #NUM! | #NUM! | #NUM! | #NUM! | #NUM! | #NUM! | #NUM! | #NUM!
| 9 | 30, 31 | 2 | 290 | #NUM! | #NUM! | #NUM! | #NUM! | #NUM! | #NUM! | #NUM! | #NUM! | #NUM! | #NUM! | #NUM! | #NUM!
| 10 | 30, 31 | >=3 | 121 | #NUM! | #NUM! | #NUM! | #NUM! | #NUM! | #NUM! | #NUM! | #NUM! | #NUM! | #NUM! | #NUM! | #NUM!